## List of Wells - Blank
Operator's Area Review Contact: |  | Koehler COGCC 9-29-16 | [9 empty] | Offset Well Status | Yes/No
AREA OF REVIEW OFFSET WELL EVALUATIONS | [11 empty] | PA | Yes
Offset Well API # | Offset Well Name | Offset Well Operator | Offset Well Status | Depth of Base of Aquifer | Offset Well Surface Casing Setting Depth | Offset Well Completed Formation Top | Offset Well Top of Production Casing Cement | Abandoned Wells | Active Wells |  | Comment (Optional) | AB | No
[8 empty] | To be Replugged (yes or no?) | Requires Casing Repair (yes or no?) | To be Plugged (yes or no?) |  | AC
05-073-06551 | Easy Go #6 | Wiepking-Fullerton Energy | PA | 10 | 300 | 8152 | 7950 | No |  |  | O.H. Plugs: 40 sx 7950-8050, 40 sx 6735-6835, 40 sx 5174-5274, 40 sx 4464-4564; 50 sx half-in half-out 250-363, 15 sx surface, 5 sx each rat and mouse holes | AL
05-073-06561 | Snowbird 16-15 | Nighthawk Production | PR | 10 | 330 | 7221 | 0 |  | No | No |  | CL
05-075-06358 | Snowbird 9-15 | Nighthawk Production | PR | 10 | 336 | 8046 | 180 |  | No | No |  | CM
05-073-06610 | Blackcomb 12-14 | Nighthawk Production | SI | 10 | 351 | 7201 | 940 |  | No | No |  | DA
05-073-06601 | Blackcomb 5-14 | Nighthawk Production | PR | 10 | 358 | 8024 | 550 |  | No | No |  | DG
05-073-06695 | Crested Butte 2-14 | Nighthawk Production | PR | 10 | 351 | 7132 | 72 |  | No | No |  | DM
05-073-06602 | Blackcomb 3-14 | Nighthawk Production | PR | 10 | 353 | 8062 | 930 |  | No | No |  | IJ
05-073-05049 | Velma Rogers 1 | WYTEX Oil | DA | 10 | 154 | 4518 |  | No |  |  | TD at 4772 ft in Skull Creek (shale), of little concern. DA-1957, Hvy drilling mud up to surface casing shoe then cmt half-in and half-out of shoe-amt=?, then more drilling mud, and steel cap at surface | PD
05-073-06571 | Arikaree Creek SWD 1 | Blackhawk Production | IJ | 10 | 374 | 8173 | 1470 |  | No | No |  | PR
05-073-06528 | Silverton 16-10 | Nighthawk Production | PR | 10 | 336 | 7245 | 2146 |  | No | No |  | RC
05-073-06560 | Big Sky 13-11 | Nighthawk Production | PR | 10 | 338 | 8063 | 442 |  |  |  |  | SI
05-073-06559 | Big Sky 14-11 | Nighthawk Production | PR | 10 | 330 | 6888 | 0 |  | No | No |  | SU
TA
UN
VP
WO
XX

## List of Wells - Example
Operators Area Review Contact: |  | john.doe@me.com | [9 empty] | Offset Well Status | Yes/No
AREA OF REVIEW OFFSET WELL EVALUATIONS | [11 empty] | AC | Yes
Offset Well API # | Offset Well Name | Offset Well Operator | Offset Well Status | Depth of Base of Aquifer | Offset Well Surface Casing Setting Depth | Offset Well Completed Formation Top | Offset Well Top of Production Casing Cement | Abandoned Wells | Active Wells |  | Comment (Optional) | AL | No
[8 empty] | To be Replugged (yes or no?) | Requires Casing Repair (yes or no?) | To be Plugged (yes or no?) |  | DA
05-123-12346 | Example #1 | Example #1 | PR | 450 | 500 | 6820 | 3500 |  | No | No |  | DG
05-123-12347 | Example #2 | Example #2 | SI | 450 | 560 | 6840 | 7050 |  | No | No | Operator will not stimulate stages within 500 of the existing well. | DM
05-123-12348 | Example #3 | Example #3 | TA | 450 | 410 | 6810 | 6540 |  | No | Yes | Operator will plug and abandon well to adequately isolate all zones. | IJ
05-123-12349 | Example #4 | Example #4 | PR | 450 | 415 | N/A - SUSX |  |  | No | No | NBRR not penetrated. | PA
05-123-12350 | Example #5 | Example #5 | PR | 450 | 350 | 6815 | 6600 |  | Yes | No | Operator will provide adequate remedial cement to adequately isolate all zones. | PR
05-123-12351 | Example #6 | Example #6 | XX | 450 | [7 empty] | SU
05-123-12352 | Example #7 | Example #7 | AL | 450 | [7 empty] | SI
05-123-12353 | Example #8 | Example #8 | PA | 450 | 306 | 6772 | 0 | No |  |  |  | TA
WO
XX
UN

## Instructions
INSTRUCTIONS FOR OFFSET WELL EVALUATIONS
Offset Well API # | Enter the API# for all wells within 1/2-mile of the proposed wellbore in successive rows. If no wells exist within 1/2-mile, check "No wells within 2,640'" on eForm 31-Intent.
Offset Well Name | Enter this offset well's name as recorded in the COGCC database.
Offset Well Operator | Enter this offset well's operator of record as recorded in the COGCC database.
Offset Well Status | Enter this offset well's current status.
Depth of Base of Aquifer | Enter the greater of the depth to the base of the aquifer based on this well's or an adjacent well's induction log or the grade-corrected depth of the deepest water well within one mile of the proposed well's surface location.
Offset Well Surface Casing Setting Depth | Enter this offset well's surface casing setting depth as recorded in the COGCC database.
Offset Well Completed Formation Top | Enter the formation top for the uppermost completed formation and its name.
Offset Well Top of Production Casing Cement | Enter the top of cement of the primary production casing cement job.
Abandoned Wells - To be Replugged? (yes or no?) | Select "yes" or "no" to specify whether well needs to be replugged. If not an abandoned well (PA or DA), leave blank.
Active Wells-Require Casing Repair (yes or no?) | Select "yes" or "no" to specify whether well needs to be repaired. If an abandoned well or not drilled (PA, DA, AL, XX, DG), leave blank.
Active Wells-To be plugged (yes or no?) | Select "yes" or "no" to specify whether well needs to be plugged. If an abandoned well or not drilled (PA, DA, AL, XX, DG), leave blank.
Comments (Optional) | Provide any other information deemed relevant. Also if needed, provide an acknowledgement that this well will be remediated per Rule 325.c.(2) if the well is within 1/4-mile and requires remedial action.