## List of Wells - Blank
PROPOSED HORIZONTAL WELL(S)
|  | Surface Location | [5 empty] | Surface Location |  |  |  |  | Surface Location
Well Name and Number |  | QQ-Section-Twp-Range |  |  | Well Name and Number |  |  | QQ-Section-Twp-Range |  |  |  | Well Name and Number | QQ-Section-Twp-Range
Orr 25N-32B-M |  | NESE Sec 36 T6N R67W |  |  | Orr 14N-32C-M |  |  | NESE Sec 36 T6N R67W
Orr 11N-32C-M |  | NESE Sec 36 T6N R67W |  |  | Orr 14C-32-M |  |  | NESE Sec 36 T6N R67W
Orr 11N-32B-M |  | NESE Sec 36 T6N R67W |  |  | Orr 36N-32B-M |  |  | NESE Sec 36 T6N R67W
Orr 23C-32-M |  | NESE Sec 36 T6N R67W |  |  | Orr 36C-32-M |  |  | NESE Sec 36 T6N R67W
Orr 23N-32B-M |  | NESE Sec 36 T6N R67W |  |  | Orr 25C-32-M |  |  | NESE Sec 36 T6N R67W
Orr 23N-32A-M |  | NESE Sec 36 T6N R67W |  |  | Orr 11C-32-M |  |  | NESE Sec 36 T6N R67W
Operator's Wellbore Integrity Contact |  |  | mpatel@syrginfo.com
OFFSET WELL EVALUATIONS
Offset Well API # | Offset Well Name | Nearest Proposed Horizontal Well Name | Shortest Horizontal Distance from Offset Well to any Proposed HZ Well | Offset Well Operator | Offset Well Spud Date | Offset Well Status | Offset Well Surface Casing Setting Depth | Base of Fox Hills (DJ) or Depth of Deepest Water Well (Statewide) | Historical Remedial Work to Provide Fox Hills Coverage (DJ Only) | Offset Well Objective Formation Top | Offset Well Top of Production Casing Cement | Required Comments
05-123-10387 | Reichert #1-6 | Orr 36C-32-M | 2637 | Brooks Exploration | 1981-09-01 | PA | 211 | 730 | N/A | SUS 4270 |  | Intent to PA is on COGCC, but subsequent form is not. Intent to P&A is hard to read, but I believe this is to today's standards except for coverage of the Fox Hills(2D distance = 820). I don't see the TOC of production casing but 3D distance knocks us out of the 1500', no mitigation necessary requirement, Manual calc
05-123-10512 | Whitmore Webster #1 | Orr 25C-32-M | 2637 | Brooks Exploration | 1982-01-11 | PA | 206 | 730 | N/A | SUS 4176 |  | Plugged to today's standards (2D distance = 766) except for the deepest water well depth. The 3D distance knocks us out of the 1500' buffer, no mitigation necessary, manual calc
05-123-11326 | Four C Land #1 | Orr 11C-32-M | 2441 | Synder Oil | 1983-01-06 | PA | 239 | 730 | N/A | SUS 4261 |  | Plugged to today's standards except for deepest water well (2D distance = 104), but 3D distance takes us out of the 1500' buffer, no mitigation, manual calc
05-123-11957 | State #3-36 | Orr 36C-32-M | 1450 | Noble | 1984-10-22 | PA | 416 | 82 | N/A | NIO 6692 COD 6997 | 5834 | Plugged to today's standards, deepest water well is 32', no mitigation necessary, plan view
05-123-11958 | State #4-36 | Orr 36N-32B-M | 102 | Noble | 1984-10-15 | SI | 410 | 730 | N/A | NIO 6770 COD 7035 | 5890 | After speaking with COGCC engineer, this well is not P&A'd, options 1 or 2 will be necessary to mitigate
05-123-11978 | State #5-36 | Orr 25C-32-M | 332 | Noble | 1984-11-06 | SI | 430 | 90 | N/A | NIO 6700 COD 7014 | 5620 | No mitigation required, plan view
05-123-12097 | Four C Land #2 | Orr 11C-32-M | 70.9 | Noble | 1984-11-17 | SI | 334 | 730 | N/A | NIO 6690 COD 7019 | 6380 | Because of deepest water well, Options 1, or 2 will be necessary to mitigate, AC report
05-123-12419 | Peanut #1 | Orr 36C-32-M | 778 | Noble | 1985-06-25 | PR | 311 | 730 | N/A | NIO 6720 COD 7052 | 6264 | Because of deepest water well, Options 1, or 2 will be necessary to mitigate, plan view
05-123-15188 | La Poudre #2 | Orr 25C-32-M | 2737 | Blue Chip Oil | 1991-12-31 | PA | 326 | 730 | N/A |  | 3930 | Little information on COGCC website, 2D distance = 1116', with the 3D distance, it knocks us out of the 1500' buffer, target formation = SUS, manual calc
05-123-15195 | La Poudre #1 | Orr 25C-32-M | 2459 | Blue Chip Oil | 1991-09-10 | PA | 326 | 730 | N/A | SUS 4579 | 3640 | 2D distance = 1245', 3D distance knocks it out of the 1500' buffer, manual calc
05-123-15472 | La Poudre South #3 | Orr 25C-32-M | 2549 | Blue Chip Oil | 1991-12-27 | PA | 317 | 730 | N/A | SUS 4152 | 3680 | 2D distance = 95', 3D distance knocks it out of the 1500' buffer, manual calc
05-123-15684 | La Poudre South #4 | Orr 14C-32-M | 2549 | Blue Chip Oil | 2000-10-05 | PA | 359 | 730 | N/A |  |  | Little information on COGCC website, 2D distance = 89', with the 3D distance, it knocks us out of the 1500' buffer, target formation = SUS, manual calc
05-123-15690 | La Poudre #5 | Orr 11N-32C-M | 2551 | Blue Chip Oil | 1992-05-02 | DA | 350 | 730 | N/A |  |  | Little information on COGCC website, looks like target formation was SUS (4300' depth), 3D distance takes it out of the 1500' buffer, 2D distance = 103', manual calc
05-123-18253 | Magnuson #6-2H6 | Orr 36C-32-M | 840 | Synder Oil |  | AL | [5 empty] | plan view
05-123-18428 | Rothe #1-11 | Orr 36C-32-M | 961 | Noble | 1994-10-10 | SI | 360 | 730 | N/A | NIO 6770 COD 7094 | 6357 | Because of deepest water well, Options 1, or 2 will be necessary to mitigate, plan view
05-123-20479 | Wiedeman #11-5 | Orr 36C-32-M | 684 | PDC Energy |  | AL | [5 empty] | plan view
05-123-20480 | Wiedeman #21-5 | Orr 36C-32-M | 702 | PDC Energy |  | AL | [5 empty] | plan view
05-123-23207 | State M #36-9 | Orr 11N-32B-M | 82 | Noble | 2005-10-30 | SI | 536 | 730 | YES | NIO 6746 COD 7068 | 6200 | Remedial cement from 1740'-4860' according to doc #1513117, because of the deepest water well option 1, or 2 will be used for mitigation, AC report
05-123-23210 | State M #36-15 | Orr 36N-32B-M | 182 | Noble | 2005-10-24 | SI | 548 | 730 | YES | NIO 6920 COD 7222 | 6322 | Remedial cement from 2090-5070' according to doc # 1492538, because of the deepest water well, option 1, or 2 will be used, AC report
05-123-23221 | State M #36-17 | Orr 25C-32-M | 1222 | Noble | 2005-11-10 | SI | 458 | 730 | YES | NIO 6727 COD 7025 | 5982 | Remedial cement from 1778'-4882' according to doc # 1515676, because of deepest water well options 1, or 2 will be needed, plan view
05-123-23761 | Lowe #31-44D | Orr 14C-32-M | 127 | Synergy | 2007-01-17 | PR | 776 | 730 | YES | NIO 6736 COD 7055 | 6465 | Remedial cement from 1662'-4776' according to doc # 1807376, no mitigation necessary, AC report
05-123-23762 | PRR #32-14D | Orr 14C-32-M | 116 | Synergy | 2007-01-26 | PR | 778 | 730 | YES | NIO 6896 | 6642 | Remedial cement from 1190-5185' according to COGCC scoutcard, no mitigation necessary, AC report
05-123-23844 | Fraker J #6-2 | Orr 36C-32-M | 987 | Noble | 2006-06-23 | PR | 940 | 730 | N/A | NIO 6748 COD 7059 | 1825 | No mitigation required, plan view
05-123-23933 | Rothe #1-15 | Orr 36C-32-M | 1312 | Noble | 2007-06-02 | PR | 856 | 730 | N/A | NIO 6747 COD 7108 | 2586 | No mitigation required, plan view
05-123-24463 | Lowe #31-14 | Orr 23N-32A-M | 80 | Synergy | 2007-02-05 | PR | 870 | 730 | YES | NIO 6698 COD 7013 | 6530 | Remedial cement from 2588-4982' according to COGCC scoutcard, No mitigation required, AC report
05-123-24463 | Lowe #31-14 | Orr 14N-32C-M | 134 | Synergy | 2007-02-05 | PR | 870 | 730 | YES | NIO 6698 COD 7013 | 6530 | Remedial cement from 2588-4982' according to COGCC scoutcard, No mitigation required, AC report
05-123-24464 | Lowe #31-34D | Orr 23N-32A-M | 289 | Synergy | 2007-02-28 | PR | 864 | 730 | YES | NIO 6812 COD 7110 | 6220 | Remedial cement from 2180-4830' according to COGCC scoutcard, No mitigation necessary, plan view
05-123-24876 | Lowe #31-24D | Orr 23N-32A-M | 242 | Synergy | 2007-05-07 | PR | 854 | 730 | YES | NIO 7187 COD 7500 | 6584 | Remedial cement from 2250-5170' according to COGCC scoutcard, no mitigation necessary, plan view
05-123-24890 | Lowe #31-85 | Orr 23N-32B-M | 134 | Synergy | 2007-03-14 | PR | 864 | 730 | YES | NIO 6676 COD 6988 | 6035 | Remendial cement from 1974'-4656' according to scoutcard on COGCC, no mitigation required, AC report
05-123-24890 | Lowe #31-85 | Orr 23C-32-M | 36 | Synergy | 2007-03-14 | PR | 864 | 730 | YES | NIO 6676 COD 6988 | 6035 | Remendial cement from 1974'-4656' according to scoutcard on COGCC, no mitigation required, AC report
05-123-25688 | Lakes #31-22D | Orr 25N-32B-M | 80 | Synergy | 2008-06-03 | PR | 854 | 730 | N/A | NIO 6809 COD 7129 | 1820 | No mitigation required, AC report
05-123-25688 | Lakes #31-22D | Orr 11N-32C-M | 87 | Synergy | 2008-06-03 | PR | 854 | 730 | N/A | NIO 6809 COD 7129 | 1820 | No mitigation required, AC report
05-123-25689 | Lakes #31-32D | Orr 11N-32C-M | 89 | Synergy | 2008-06-10 | PR | 820 | 730 | N/A | NIO 6888 COD 7210 | 1800 | No mitigation required, AC report
05-123-25689 | Lakes #31-32D | Orr 25N-32B-M | 89 | Synergy | 2008-06-10 | PR | 820 | 730 | N/A | NIO 6888 COD 7210 | 1800 | No mitigation required, AC report
05-123-25690 | Lakes #31-33D | Orr 25N-32B-M | 192 | Synergy |  | AL | [5 empty] | Plan view
05-123-25691 | Lakes #31-23 | Orr 25N-32B-M | 74 | Synergy | 2008-05-29 | PR | 824 | 730 | N/A | NIO 6702 COD 7019 | 1852 | No mitigation required, AC report
05-123-25691 | Lakes #31-23 | Orr 11N-32C-M | 106 | Synergy | 2008-05-29 | PR | 824 | 730 | N/A | NIO 6702 COD 7019 | 1852 | No mitigation required, AC report
05-123-25982 | South #6-21D | Orr 36C-32-M | 813 | Synergy | 2007-12-07 | PR | 849 | 730 | N/A | NIO 7109 COD 7426 | 1814 | No mitigation required, plan view
05-123-26096 | Hall-Irwin #31-15 | Orr 25C-32-M | 1160 | Petro-Canada |  | AL | [5 empty] | plan view
05-123-28022 | Lakes #31-33 | Orr 11N-32C-M | 2.2 | Synergy | 2009-01-19 | PR | 844 | 730 | N/A | NIO 6702 COD 7010 | 1990 | No mitigation required, AC report
05-123-28181 | Lakes #31-43D | Orr 11N-32C-M | 30 | Synergy | 2009-01-13 | PR | 819 | 730 | N/A | NIO 6923 COD 7240 | 0 | Cemented to surface, No mitigation required, AC report
05-123-30036 | SRC #34-32 | Orr 14N-32C-M | 581 | Synergy | 2009-11-03 | TA | 596 | 550 | N/A | NIO 6866 COD 7156 | 2650 | No mitigation required, plan view
05-123-30037 | SRC #44-32D | Orr 14N-32C-M | 658 | Synergy | 2009-11-16 | PR | 638 | 450 | N/A | NIO 7144 COD 7342 | 3020 | No mitigation required, plan view
05-123-30038 | SRC #32-QD | Orr 23N-32A-M | 580 | Synergy |  | AL | [5 empty] | plan view
05-123-30039 | SRC #32DD | Orr 14N-32C-M | 678 | Synergy | 2009-11-09 | PR | 640 | 450 | N/A | NIO 6978 COD 7296 | 3720 | No mitigation required, plan view
05-123-30075 | SRC #31-5D | Orr 14N-32C-M | 680 | Synergy | 2009-11-12 | PR | 638 | 450 | N/A | NIO 7088 COD 7403 | 3347 | No mitigation required, plan view
05-123-31345 | Ag #32-32D | Orr 25C-32-M | 1059 | Synergy | 2010-05-08 | PR | 778 | 450 | N/A | NIO 7018 COD 7353 | 2754 | No mitigation required, plan view
05-123-31510 | Lakes #31-13 | Orr 11C-32-M | 5 | Orr Energy |  | AL | [5 empty] | plan view
05-123-32052 | Wiedeman #6-5 | Orr 36C-32-M | 1280 | Noble | 2010-12-17 | PR | 818 | 730 | N/A | NIO 6937 COD 7270 | 0 | Cemented to surface, No mitigation required, plan view
05-123-32054 | Wiedeman #25-5 | Orr 36C-32-M | 1250 | Noble | 2010-12-07 | PR | 820 | 730 | N/A | NIO 7270 COD 7605 | 0 | Cemented to surface, No mitigation required, plan view
05-123-32055 | Wiedeman #18-5 | Orr 36C-32-M | 1480 | Noble | 2010-12-10 | PR | 818 | 730 | N/A | NIO 6788 COD 7129 | 0 | Cemented to surface, No mitigation required, plan view
05-123-32056 | Wiedeman #29-5 | Orr 36C-32-M | 192 | Noble | 2010-11-24 | PR | 819 | 730 | N/A | NIO 6857 COD 7354 | 0 | Cemented to surface, No mitigation required, AC plan view
05-123-32057 | Wiedeman #22-5 | Orr 36C-32-M | 1292 | Noble | 2010-12-14 | PR | 818 | 730 | N/A | NIO 7134 COD 7424 | 0 | Cemented to surface, No mitigation required, plan view
05-123-32058 | Wiedeman #4-5 | Orr 36C-32-M | 720 | Noble | 2010-11-27 | PR | 818 | 730 | N/A | NIO 6838 COD 7159 | 0 | Cemented to surface, No mitigation required, plan view
05-123-32059 | Wiedeman #5-5 | Orr 36C-32-M | 1223 | Noble | 2010-12-03 | PR | 818 | 730 | N/A | NIO 6944 COD 7259 | 0 | Cemented to surface, No mitigation required, plan view
05-123-32062 | Wiedeman #3-5 | Orr 36C-32-M | 735 | Noble | 2010-12-01 | PR | 735 | 730 | N/A | NIO 6874 COD 7191 | 0 | Cemented to surface, No mitigation required, plan view
05-123-40064 | SRC Wiedeman #A-5-3NBHZ | Orr 36C-32-M | 1275 | Synergy | 2014-09-03 | DG | 1200 - planned | 730 |  |  |  | No mitigation required, plan view
05-123-40066 | SRC Wiedeman #11-5-3NCHZ | Orr 36C-32-M | 1104 | Synergy | 2014-09-03 | DG | 1200-planned | 730 |  |  |  | No mitigation required, plan view
05-123-40069 | SRC Wiedeman #21-5-3NBHZ | Orr 36C-32-M | 846 | Synergy | 2014-09-03 | DG | 1200-planned | 730 |  |  |  | No mitigation required, plan view
05-123-40560 | SRC Wiedeman #21-5-3CHZ | Orr 36C-32-M | 421 | Synergy | 2014-11-03 | WO | 1200-planned | 730 |  |  |  | No mitigation required, plan view
05-123-23761 | Lowe #31-44D | Orr 14N-32C-M | 97 | Synergy | 2007-01-17 | PR | 776 | 730 | YES | NIO 6736 COD 7055 | 6465 | Remedial cement from 1662'-4776' according to doc # 1807376, no mitigation necessary, AC report
05-123-11958 | State #4-36 | Orr 14N-32C-M | 95 | Noble | 1984-10-15 | SI | 410 | 730 | N/A | NIO 6770 COD 7035 | 5890 | After speaking with COGCC engineer, this well is not P&A'd, options 1 or 2 will be necessary to mitigate
05-123-23207 | State M #36-9 | Orr 11C-32-M | 27 | Noble | 2005-10-30 | SI | 536 | 730 | YES | NIO 6746 COD 7068 | 6200 | Remedial cement from 1740'-4860' according to doc #1513117, options 1, or 2 will be used to mitigate, AC report
05-123-24464 | Lowe #31-34D | Orr 14N-32C-M | 63 | Synergy | 2007-02-28 | PR | 864 | 730 | YES | NIO 6812 COD 7110 | 6220 | Remedial cement from 2180-4830' according to COGCC scoutcard, No mitigation necessary, AC report
05-123-23762 | PRR #32-14D | Orr 14N-32C-M | 111 | Synergy | 2007-01-26 | PR | 778 | 730 | YES | NIO 6896 | 6642 | Remedial cement from 1190-5185' according to COGCC scoutcard, no mitigation necessary, AC report
05-123-23207 | State M #36-9 | Orr 25N-32B-M | 118 | Noble | 2005-10-30 | SI | 536 | 730 | YES | NIO 6746 COD 7068 | 6200 | Remedial cement from 1740'-4860' according to doc #1513117 options 1, or 2 will be used, AC report
05-123-11958 | State 4-36 | Orr 36C-32-M | 99 | Noble | 1984-10-15 | SI | 410 | 730 | N/A | NIO 6770 COD 7035 | 5890 | After speaking with COGCC engineer, this well is not P&A'd, options 1 or 2 will be necessary to mitigate
05-123-24876 | Lowe #31-24D | Orr 14N-32C-M | 25 | Synergy | 2007-05-07 | PR | 854 | 730 | YES | NIO 7187 COD 7500 | 6584 | Remedial cement from 2250-5170' according to COGCC scoutcard, no mitigation necessary, AC report
05-123-11958 | State 4-36 | Orr 23N-32A-M | 121 | Noble | 1984-10-15 | SI | 410 | 730 | N/A | NIO 6770 COD 7035 | 5890 | After speaking with COGCC engineer, this well is not P&A'd, options 1 or 2 will be necessary to mitigate

## List of Wells - Example
PROPOSED HORIZONTAL WELL(S)
|  | Surface Location | [5 empty] | Surface Location |  |  |  |  | Surface Location
Well Name and Number |  | QQ-Section-Twp-Range |  |  | Well Name and Number |  |  | QQ-Section-Twp-Range |  |  |  | Well Name and Number | QQ-Section-Twp-Range
State #1HZ |  | NWNE - 13 - 3N - 65W |  |  | State #4HZ |  |  | NWNE - 13 - 3N - 65W
State #2HZ |  | NWNE - 13 - 3N - 65W |  |  | State #5HZ |  |  | NWNE - 13 - 3N - 65W
State #3HZ |  | NWNE - 13 - 3N - 65W |  |  | State #6HZ |  |  | NWNE - 13 - 3N - 65W
Operator's Wellbore Integrity Contact |  |  | wellbore.integrity@operator.com
OFFSET WELL EVALUATIONS | [13 empty] | 2015-11-02
Offset Well API # | Offset Well Name | Nearest Proposed Horizontal Well Name | Shortest Horizontal Distance from Offset Well to any Proposed HZ Well | Offset Well Operator | Offset Well Spud Date | Offset Well Status | Offset Well Surface Casing Setting Depth | Base of Fox Hills (DJ) or Depth of Deepest Water Well (Statewide) | Historical Remedial Work to Provide Fox Hills Coverage (DJ Only) | Offset Well Objective Formation Top | Offset Well Top of Production Casing Cement | Comments (Optional)
05-123-12346 | Example #1 | State #1HZ | 230' | KMG | 2011-01-01 | PR | 500' | 450' | - | 6820' | 3500'
05-123-12347 | Example #2 | State #1HZ | 500' | Noble Energy | 1982-01-01 | SI | 560' | 450' | - | 6840' | 7050' | Operator will not stimulate stages within 500' of the existing well.
05-123-12348 | Example #3 | State #5HZ | 930' | KMG | 1972-01-01 | TA | 410' | 450' | Yes | 6810' | 6540' | Operator will plug and abandon well to adequately isolate all zones.
05-123-12349 | Example #4 | State #2HZ | 110' | KMG | 1991-01-01 | PR | 415' | 450' | - | N/A - SUSX |  | NBRR not penetrated.
05-123-12350 | Example #5 | State #1HZ | 150' | KMG | 1981-01-01 | PR | 350' | 450' | - | 6815' | 6600' | Operator will provide adequate remedial cement to adequately isolate all zones.
05-123-12351 | Example #6 | State #3HZ | 190' | KMG | 2013-01-01 | XX
05-123-12352 | Eample #7 | State #3HZ | 240' | KMG |  | AL

## Instructions
INSTRUCTIONS FOR OFFSET WELL EVALUATIONS (11-23-2015)
PROPOSED HORIZONTAL WELL(S)
Well Name and Number | Enter the well name and number for the proposed well(s) for which this offset well evalaution list was prepared. The well name and number must match the Application for Permit to Drill - Form 2 to which this evaluation sheet is attached. Multiple proposed wells may be listed here; one offset well evaluation list may apply to more than one proposed well and may be attached to more than one APD, provided that the proposed wells will be drilled from the same well pad and the APDs are submitted concurrently. Please insert rows, as needed, to accommodate all wells for which this evaluation was prepared.
Surface Location QQ-Section-Twp-Range | Enter the quarter-quarter, section, township, and range of the surface location for the proposed well(s)
Operator's Wellbore Integrity Contact | Provide a current wellbore integrity contact for your company, which can be used by the COGCC or other operators to contact your company as necessary based on adjacent horizontal well activity. The intention of this contact is to have a single point contact to direct correspondence and it is suggested that it is not a single person but a dedicated address.
OFFSET WELL EVALUATIONS
Offset Well API # | Enter the API# for ALL wells and permits within 1500' of the proposed wellbore in successive rows. Include all wells and permits, regardless of well status, objective, completion, or depth. If no wells exist within 1500', enter "None," and submit this form as an attachment to the APD.
Offset Well Name | Enter this offset well's name.
Nearest Proposed Horizontal Well Name | Enter the name of the proposed horizontal well that is the nearest to this offset well.
Shortest Horizontal Distance from Offset Well to any Proposed HZ Well | Enter the distance from the planned completion interval in the proposed horizontal well to the nearest portion of the offset wellbore.
Offset Well Operator | Enter this offset well's operator of record.
Offset Well Spud Date | Enter the date this offset well was spud.
Offset Well Status | Enter this offset well's current status. **If the status is "XX" (approved APD but no spud notice),"DG" or"AL", no additional information is required for this offset well except for "NO EVALUATION REQUIRED" in the comments.**
Offset Well Surface Casing Setting Depth | Enter this offset well's surface casing setting depth.
Base of Fox Hills (DJ Basin) or Depth of Deepest Water Well (Statewide) | Enter the greater of the depth to the base of the Fox Hills transition zone (DJ Basin) based on this well's or an adjacent well's induction log or the grade-corrected depth of the deepest water well within one mile of the proposed well's surface location (Statewide).
Historical Remedial Work to Provide Fox Hills Coverage (DJ Basin Only) | If an annular fill was done or a DV tool was used in the history of the well to provide Fox Hills coverage, enter the depth to the DV tool and/or the stage cement top. Leave blank if no remedial cement work was done to cover the Fox Hills. Leave blank outside of DJ Basin.
Offset Well Objective Formation Top | If this offset well penetrates the objective formation of the proposed horizontal well, enter the formation top based on this offset well's or an adjacent well's induction log. **If this offset well has not been drilled - such as XX, DG, and AL permits - enter "N/A" here and "NO EVALUATION REQUIRED" in the comments; no additional information is required for this offset well.** **If this offset well does NOT penetrate the objective formation, enter "N/A" here and "SHALLOW OFFSET" in the comments; no additional information is required for this offset well.**
Offset Well Top of Production Casing Cement | Enter the top of cement of the primary production casing cement job.
Required Comments | If well will be mitigated per the Horizontal Offset Policy: Clearly state that fact and identify planned mitigation Option 1, 2, 3, or 4.
If well does not require any mitigation per the Horizontal Offset Policy: Clearly state that fact.
If well did not require evaluation: Enter "NO EVALUATION REQUIRED". (See instructions for Offset Well Status and Offset Well Objective Formation Top above.)
If well does NOT penetrate the objective formation: Enter "SHALLOW OFFSET". (See instructions for Offset Well Objective Formation Top above.)
Provide any other information deemed relevant.