## List of Wells - Blank
Operator's Area Review Contact: |  | jdemuth@petrotek.com | [9 empty] | Offset Well Status | Yes/No
AREA OF REVIEW OFFSET WELL EVALUATIONS | [11 empty] | PA | Yes
Offset Well API # | Offset Well Name | Offset Well Operator | Offset Well Status | Depth of Base of Aquifer | Offset Well Surface Casing Setting Depth | Offset Well Completed Formation Top | Offset Well Top of Production Casing Cement | Abandoned Wells | Active Wells |  | Comment (Optional) | AB | No
[8 empty] | To be Replugged (yes or no?) | Requires Casing Repair (yes or no?) | To be Plugged (yes or no?) |  | AC
05-123-11119 | CHAMPLIN 1-17 | MONAHAN* REX FAMILY TRUST | DA | 680 | 264 | 7298 | n/a | No | No | No | Aquifer depth based on induction log run in this well on 7-15-83. This well does not penetrate the injection zone. | CL
05-123-18267 | UPV 17-1K3 | PATINA OIL & GAS CORPORATION | DA | 680 | 709 | 7252 | 0 | No | No | No | Aquifer depth based on induction log run in the Champlin 1-17 well (05-123-11119) on 7-15-83. This well does not penetrate the injection zone. | CM
05-123-18268 | UPV 17-3K3 | SNYDER OIL CORP | DA | 680 | 749 | 7300 | 0 | No | No | No | Aquifer depth based on induction log run in the Champlin 1-17 well (05-123-11119) on 7-15-83. This well does not penetrate the injection zone. | DA
05-123-07611 | ELMER KAUFMAN 2 | FOUNDATION ENERGY MANAGEMENT LLC | PR | 796 | 140 | 7306 | 0 | No | No | No | Aquifer depth based on water well permit #245722- -. This well does not penetrate the injection zone. | DG
05-123-07865 | ELMER KAUFMAN 3 | U S MINERALS EXPL | AB | 700 | 200 | 7344 | 0 | No | No | No | Aquifer depth based on induction log run in this well on 11-15-73. This well does not penetrate the injection zone. | IJ
05-123-07952 | KAUFMAN 4 | FOUNDATION ENERGY MANAGEMENT LLC | PR | 730 | 110 | 7286 | 0 | No | No | No | Aquifer depth based on induction log run in this well on 12-11-73. This well does not penetrate the injection zone. | PD
05-123-40000 | ELMER KAUFMAN 1 | SANDS-AMERICAN CORP | AB | 798 | 7432 | 7372 | 0 | No | No | No | Aquifer depth based on water well permit #245722- -. This well does not penetrate the injection zone. | SI
05-123-07218 | UPRR 34 PAN AM 1 | AMOCO PRODUCTION COMPANY | DA | 710 | 221 | 7308 | n/a | No | No | No | Aquifer depth based on induction log run in this well on 2-3-71. This well does not penetrate the injection zone. | SU
05-123-10345 | PHILLIP 1 | Energy Minerals Corp | AB | 780 | 584 | 7400 | 0 | No | No | No | Aquifer depth based on induction log run in this well on 7-17-81. This well does not penetrate the injection zone.

## List of Wells - Example
Operators Area Review Contact: |  | john.doe@me.com | [9 empty] | Offset Well Status | Yes/No
AREA OF REVIEW OFFSET WELL EVALUATIONS | [11 empty] | AC | Yes
Offset Well API # | Offset Well Name | Offset Well Operator | Offset Well Status | Depth of Base of Aquifer | Offset Well Surface Casing Setting Depth | Offset Well Completed Formation Top | Offset Well Top of Production Casing Cement | Abandoned Wells | Active Wells |  | Comment (Optional) | AL | No
[8 empty] | To be Replugged (yes or no?) | Requires Casing Repair (yes or no?) | To be Plugged (yes or no?) |  | DA
05-123-12346 | Example #1 | Example #1 | PR | 450 | 500 | 6820 | 3500 |  | No | No |  | DG
05-123-12347 | Example #2 | Example #2 | SI | 450 | 560 | 6840 | 7050 |  | No | No | Operator will not stimulate stages within 500 of the existing well. | DM
05-123-12348 | Example #3 | Example #3 | TA | 450 | 410 | 6810 | 6540 |  | No | Yes | Operator will plug and abandon well to adequately isolate all zones. | IJ
05-123-12349 | Example #4 | Example #4 | PR | 450 | 415 | N/A - SUSX |  |  | No | No | NBRR not penetrated. | PA
05-123-12350 | Example #5 | Example #5 | PR | 450 | 350 | 6815 | 6600 |  | Yes | No | Operator will provide adequate remedial cement to adequately isolate all zones. | PR
05-123-12351 | Example #6 | Example #6 | XX | 450 | [7 empty] | SU
05-123-12352 | Example #7 | Example #7 | AL | 450 | [7 empty] | SI
05-123-12353 | Example #8 | Example #8 | PA | 450 | 306 | 6772 | 0 | No |  |  |  | TA
WO
XX
UN

## Instructions
INSTRUCTIONS FOR OFFSET WELL EVALUATIONS
Offset Well API # | Enter the API# for all wells within 1/2-mile of the proposed wellbore in successive rows. If no wells exist within 1/2-mile, check "No wells within 2,640'" on eForm 31-Intent.
Offset Well Name | Enter this offset well's name as recorded in the COGCC database.
Offset Well Operator | Enter this offset well's operator of record as recorded in the COGCC database.
Offset Well Status | Enter this offset well's current status.
Depth of Base of Aquifer | Enter the greater of the depth to the base of the aquifer based on this well's or an adjacent well's induction log or the grade-corrected depth of the deepest water well within one mile of the proposed well's surface location.
Offset Well Surface Casing Setting Depth | Enter this offset well's surface casing setting depth as recorded in the COGCC database.
Offset Well Completed Formation Top | Enter the formation top for the uppermost completed formation and its name.
Offset Well Top of Production Casing Cement | Enter the top of cement of the primary production casing cement job.
Abandoned Wells - To be Replugged? (yes or no?) | Select "yes" or "no" to specify whether well needs to be replugged. If not an abandoned well (PA or DA), leave blank.
Active Wells-Require Casing Repair (yes or no?) | Select "yes" or "no" to specify whether well needs to be repaired. If an abandoned well or not drilled (PA, DA, AL, XX, DG), leave blank.
Active Wells-To be plugged (yes or no?) | Select "yes" or "no" to specify whether well needs to be plugged. If an abandoned well or not drilled (PA, DA, AL, XX, DG), leave blank.
Comments (Optional) | Provide any other information deemed relevant. Also if needed, provide an acknowledgement that this well will be remediated per Rule 325.c.(2) if the well is within 1/4-mile and requires remedial action.