## List of Wells - Blank
PROPOSED HORIZONTAL WELL(S)
|  | Surface Location | [5 empty] | Surface Location |  |  |  |  | Surface Location
Well Name and Number |  | QQ-Section-Twp-Range |  |  | Well Name and Number |  |  | QQ-Section-Twp-Range |  |  |  | Well Name and Number | QQ-Section-Twp-Range
Ag 30N-31B-L |  | NENE Sec 32, T6N, R66W |  |  | Ag 31C-31-L |  |  | NENE Sec 32, T6N, R66W
Ag 30C-31-L |  | NENE Sec 32, T6N, R66W |  |  | Ag 31N-31B-L |  |  | NENE Sec 32, T6N, R66W
Ag 4N-31C-L |  | NENE Sec 32, T6N, R66W |  |  | Ag 5C-31-L |  |  | NENE Sec 32, T6N, R66W
Ag 4N-31B-L |  | NENE Sec 32, T6N, R66W |  |  | Ag 5N-31A-L |  |  | NENE Sec 32, T6N, R66W
Ag 4C-31-L |  | NENE Sec 32, T6N, R66W |  |  | Ag 32C-31-L |  |  | NENE Sec 32, T6N, R66W
Ag 31N-31C-L |  | NENE Sec 32, T6N, R66W |  |  | Ag 32N-31C-L |  |  | NENE Sec 32, T6N, R66W
Operator's Wellbore Integrity Contact |  |  | mpatelatsyrginfo.com
OFFSET WELL EVALUATIONS
Offset Well API # | Offset Well Name | Nearest Proposed Horizontal Well Name | Shortest Horizontal Distance from Offset Well to any Proposed HZ Well | Offset Well Operator | Offset Well Spud Date | Offset Well Status | Offset Well Surface Casing Setting Depth | Base of Fox Hills (DJ) or Depth of Deepest Water Well (Statewide) | Historical Remedial Work to Provide Fox Hills Coverage (DJ Only) | Offset Well Objective Formation Top | Offset Well Top of Production Casing Cement | Required Comments
05-123-05203 | Von Trotha Bros Inc #1 | Ag 4N-31C-L | 63 | Plains Exploration | 1959-04-28 | PA | 303 | 550 | NO | NIO 6705 JSAND 7870 |  | Not plugged to today's standards, may have been replugged in 2001, limited data on COGCC website, Option 3 needed, deepest water well is 500', 2D plan view
05-123-15188 | La Poudre #2 | Ag 31N-31B-L | 72 | Blue Chip Oil Inc. | 1991-09-05 | PA | 326 | 730 | NO | SUS 4223 | 3930' | No stub plug with casing cut at 3740', TD is at 4689', does not need remediation, 3D distance = 2022', 2D distance = 72', 2D plan view
05-123-15195 | La Poudre #1 | Ag 31C-31-L | 24 | Blue Chip Oil Inc. | 1991-09-10 | PA | 326 | 730 | NO | SUS 4223 | 3640' | No stub plug with casing cut at 3400', TD at 4697, does not need remediaton because 3D distanc is greater than 1500', 3D distance = 2353', 2D distance = 24', 2D plan view
05-123-15472 | La Poudre South #3 | Ag 32N-31C-L | 285 | Blue Chip Oil Inc. | 1991-12-27 | PA | 317 | 730 | NO | SUS 4152 | 3680' | No stub plug with casing cut at 3740', TD at 4700, 3D distance = 2290', no mitigaion necessary because 3D distance knocks it out of 1500' buffer, 2D distance = 285, 2D plan view
05-123-15690 | La Poudre South #5 | Ag 32N-31C-L | 703 | Blue Chip Oil Inc. | 1992-05-02 | DA | 375 | 730 | NO | SUS 4183 |  | No retainer or CIBP downhole, but left a 100' plug at objective formation; cannot find TOC with information on COGCC website, TD at 4425, 3D distance = 2648', 2D distance = 703, 2D plan view
05-123-13952 | Tollgate #1 | Ag 30N-31B-L | 805 | Brandly Oilman Consultants | 1988-05-10 | PA | 304 | 100 | NO | SUS 4210 NIO 6760 | 6530' | No stub plug with casing cut at 3900', plugged to today's standards no remediation needed, 2D plan view
05-123-10388 | Firestien #1-30 | Ag 30N-31B-L | 732 | Brooks Exploration Inc | 1981-08-24 | PA | 204 | 100 | NO | SUS 4191 |  | No stub plug with casing cut at 3896', cannot find TOC with information on COGCC website, TDat4399, 3D distance = 2592', no remediation necessary because 3D distance is greater than 1500', 2D distance = 732, 2D plan view
05-123-10454 | Turner #1-25 | Ag 30N-31B-L | 703 | Brooks Exploration Inc | 1971-11-07 | PA | 199 | 100 | NO | SUS 4150 |  | Not plugged to today's standards (no plug 1/2 in 1/2 out of surface casing), limited data, 3D distance = 2593', 2D distance = 703 on COGCC website, TD at 4390, remediation not needed because 3D distance knocks it out of the 1500' buffer, 2D plan view
05-123-10512 | Whitmore-Webster #1 | Ag 5C-31-L | 55 | Brooks Exploration Inc | 1982-01-11 | PA | 206 | 100 | NO | SUS 4584 |  | Data on COGCC website is limited, TDat 4544, 3D distance = 2528', 2D distance = 55, no mitigation necessary, 3D distance knocks it out of 1500' buffer, 2D plan view
05-123-19348 | Feurstein #44-29 | Ag 30N-31B-L | 850 | HRM Resources | 1997-03-05 | PR | 390 | 260 | NO | NIO 6750 COD 7056 | 6372 | No mitigation needed, 2D plan view
05-123-25990 | Brown I #32-4 | Ag 31N-31C-L | 40 | Noble |  | AL | [5 empty] | 2D plan view
05-123-25990 | Brown I #32-4 | Ag 4C-31-L | 70 | Noble |  | AL | [5 empty] | 2D plan view
05-123-25991 | Brown I #32-6 | Ag 31N-31C-L | 15 | Noble |  | AL | [5 empty] | 2D plan view
05-123-25991 | Brown I #32-6 | Ag 4C-31-L | 98 | Noble |  | AL | [5 empty] | 2D plan view
05-123-25992 | Brown I #32-19 | Ag 31N-31C-L | 17 | Noble |  | AL | [5 empty] | 2D plan view
05-123-25992 | Brown I #32-19 | Ag 4C-31-L | 64 | Noble |  | AL | [5 empty] | 2D plan view
05-123-11978 | State #5-36 | Ag 32N-31C-L | 717 | Noble | 1992-05-02 | PR | 400 | 90 | NO | NIO 6700 COD 7014 | 5620 | No mitiation needed, 2D plan view
05-123-12097 | Four C Land #2 | Ag 32N-31C-L | 764 | Noble | 1984-11-17 | SI | 334 | 730 | NO | NIO 6990 COD 7019 | 6380 | Options 1 or 2 needed, 2D plan view
05-123-12210 | Goetzel #3-29 | Ag 30N-31B-L | 505 | Noble | 1984-12-21 | SI | 512 | 100 | NO | NIO 6738 COD 7056 | 5476 | Intent to P and A is on COGCC, approved 5/9/16, no mitiation needed, 2D plan view
05-123-21134 | Tigges 30-34 | Ag 30N-31B-L | 952 | Noble | 2002-11-17 | SI | 392 | 110 | NO | NIO 6733 COD 7054 | 4100 | No mitiation needed, 2D plan view
05-123-22234 | Hall #31-11 | Ag 4N-31C-L | 56 | Noble | 2004-06-17 | SI | 399 | 550 | NO | NIO 6704 COD 7023 | 3720 | Options 1 or 2 needed, 2D plan view
05-123-22234 | Hall #31-11 | Ag 30C-31-L | 164 | Noble | 2004-06-17 | SI | 399 | 550 | NO | NIO 6704 COD 7023 | 3720 | Options 1 or 2 needed, 2D plan view
05-123-22235 | Hall #31-12 | Ag 4N-31B-L | 153 | Noble | 2004-07-04 | SI | 398 | 550 | NO | NIO 6682 COD 7017 | 3660 | Options 1 or 2 needed, 2D plan view
05-123-23205 | State M #36-1 | Ag 4N-31B-L | 802 | Noble | 2005-11-04 | SI | 546 | 100 | NO | NIO 6727 COD 7036 | 6283 | Intent to plug is on COGCC approved 5/18/16; cement from 1806-4943' using DV tool, no mitigation necessary, 2D plan view
05-123-23207 | State M #36-9 | Ag 32N-31C-L | 510 | Noble | 2005-10-30 | SI | 536 | 730 | NO | NIO 6746 COD 7068 | 6200 | Options 1 or 2 needed, 2D plan view
05-123-23221 | State M #36-17 | Ag 31N-31B-L | 1011 | Noble | 2005-11-10 | SI | 458 | 100 | NO | NIO 6726 COD 7025 | 5982 | Intent to plug is on COGCC approved 4-18-16; cement from 1750-4930' using DV, 2D plan view
05-123-24296 | Goetzel #29-14 | Ag 30N-31B-L | 611 | Noble | 2007-11-29 | SI | 644 | 99 | NO | NIO 6800 COD 7084 | 1810 | Intent to plug is on COGCC approved 5/9/16, no mitigation necessary, 2D plan view
05-123-25669 | Firestien #30-45 | Ag 30N-31B-L | 1235 | Noble | 2008-08-13 | PR | 441 | 100 | NO | NIO 6778 COD 7076 | 0 | No mitiation needed, 2D plan view
05-123-25837 | Firestien #30-4-21 | Ag 30N-31B-L | 293 | Noble | 2008-08-05 | PR | 460 | 100 | NO | NIO 6690 COD 7036 | 620 | No mitiation needed, 2D plan view
05-123-26675 | Firestien #30-44 | Ag 30N-31B-L | 782 | Noble | 2008-02-18 | PR | 400 | 100 | NO | NIO 6707 COD 7059 | 100 | No mitiation needed, 2D plan view
05-123-36661 | Feuerstein #I28-63-1HN | Ag 30N-31B-L | 1044 | Noble | 2013-05-07 | PR | 625 | 260 | NO | NIO 7092 | 1265 | No mitiation needed, 2D plan view
05-123-36665 | Feurstein #I29-63HN | Ag 30N-31B-L | 1297 | Noble | 2013-05-30 | PR | 625 | 260 | NO | NIO 6887 | 1052 | No mitiation needed, 2D plan view
05-123-28022 | Lakes #31-33 | Ag 32N-31C-L | 519 | Synergy | 2009-01-19 | PR | 844 | 730 | NO | NIO 6702 COD 7010 | 1990 | No mitiation needed, 2D plan view
05-123-28181 | Lakes #31-43D | Ag 32N-31C-L | 650 | Synergy | 2009-01-13 | PR | 819 | 730 | NO | NIO 6923 COD 7240 | 0 | No mitiation needed, 2D plan view
05-123-31345 | Ag #32-32D | Ag 5C-31-L | 47 | Synergy | 2010-05-08 | PR | 778 | 450 | NO | NIO 7018 COD 7353 | 2754 | No mitiation needed, 2D plan view
05-123-31345 | Ag #32-32D | Ag 5N-31A-L | 141 | Synergy | 2010-05-08 | PR | 778 | 450 | NO | NIO 7018 COD 7353 | 2754 | No mitiation needed, 2D plan view
05-123-31347 | Ag #32-65D | Ag 4N-31C-L | 1035 | Synergy | 2016-04-15 | PR | 750 | 625 | NO | NIO 6871 COD 7183 | 2386 | No mitiation needed, 2D plan view
05-123-31438 | Ag 33-11D | Ag 4N-31C-L | 560 | Synergy | 2010-05-07 | PR | 781 | 530 | NO | NIO 6892 COD 7200 | 2076 | No mitiation needed, 2D plan view
05-123-31438 | Ag 33-11D | Ag 30C-31-L | 663 | Synergy | 2010-05-07 | PR | 781 | 530 | NO | NIO 6892 COD 7200 | 2076 | No mitiation needed, 2D plan view
05-123-31456 | Ag #32-31D | Ag 32-31D | 44 | Synergy | 2010-04-30 | PR | 761 | 450 | NO | NIO 6906 COD 7220 | 2300 | No mitiation needed, 2D plan view
05-123-25690 | Lakes #31-33D | Ag 5C-31-L | 50 | Orr Energy |  | AL | [5 empty] | 2D plan view
05-123-31510 | Lakes #31-13 | Ag 32N-31C-L | 859 | Orr Energy |  | AL | [5 empty] | 2D plan view
05-123-20332 | Etter #30-32 | Ag 30N-31B-L | 1850 | PDC | 2001-03-26 | SI | 367 | 110 | NO | NIO 6731 COD 7060 | 367 | No mitigation needed, 2D plan view
05-123-21101 | Etter #30-33 | Ag 30N-31B-L | 921 | PDC | 2002-11-11 | PR | 399 | 110 | NO | NIO 6736 COD 7053 | 4448 | No mitigation needed, 2D plan view
05-123-29992 | Lafarge West #30-35 | Ag 30N-31B-L | 1200 | PDC | 2006-10-25 | PR | 405 | 110 | NO | NIO 6708 COD 7041 | 3072 | No mitigation needed, 2D plan view
05-123-26096 | Hall-Irwin #31-15 | Ag 31C-31-L | 100 | Petro-Canada |  | AL | [5 empty] | 2D plan view
05-123-26096 | Hall-Irwin #31-15 | Ag 31N-31B-L | 120 | Petro-Canada |  | AL | [5 empty] | 2D plan view
05-123-11326 | Four C Land #1 | Ag 32N-31C-L | 734 | Synder | 1983-09-06 | PA | 239 | 730 | NO | SUS 4261 | 3872 | Casing shoe plug does not cover deepest water well (330'). TD at 4425, 2D distance = 734, 3D distance = 2369', no mitigation necessary because 3D distance knocks it out of the 1500' buffer, 2D plan view
05-123-18840 | Geotzel #29-14G6 | Ag 30N-31B-L | 627 | Snyder |  | AL | [5 empty] | 2D plan view
05-123-31347 | Ag #32-65D | Ag 31C-31-L | 106 | Synergy | 2010-04-15 | PR | 750 | 450 | NO | NIO 6871 COD 7183 | 2386 | No mitigation necessary, 2D plan view
05-123-31347 | Ag #32-65D | Ag 31N-31C-L | 116 | Synergy | 2010-04-15 | PR | 750 | 450 | NO | NIO 6871 COD 7183 | 2386 | No mitigation necessary, 2D plan view
05-123-25688 | Lakes #31-22D | Ag 5C-31-L | 50 | Synergy | 2008-06-03 | PR | 854 | 730 | NO | NIO 6809 COD 7129 | 1820 | No mitigation necessary, 2D plan view
05-123-25689 | Lakes #31-32D | Ag 5C-31-L | 37 | Synergy | 2008-06-10 | PR | 820 | 730 | NO | NIO 6888 COD 7210 | 1800 | No mitigation necessary, 2D plan view
05-123-25689 | Lakes #31-32D | Ag 5N-31A-L | 77 | Synergy | 2008-06-10 | PR | 820 | 730 | NO | NIO 6888 COD 7210 | 1800 | No mitigation necessary, 2D plan view
05-123-25691 | Lakes #31-25 | Ag 32N-31C-L | 523 | Synergy | 2008-05-29 | PR | 824 | 730 | NO | NIO 6702 COD 7019 | 1852 | No mitigation necessary, 2D plan view
05-123-26821 | Ag #33-12 | Ag 32C-31-L | 696 | Synergy | 2009-03-06 | PR | 735 | 450 | NO | NIO 6745 COD 7059 | 2240 | No mitigation necessary, 2D plan view
05-123-26821 | Ag #33-12 | Ag 32N-31C-L | 808 | Synergy | 2009-03-06 | PR | 735 | 450 | NO | NIO 6745 COD 7059 | 2240 | No mitigation necessary, 2D plan view
05-123-26958 | PRR #32-42 | Ag 5N-31A-L | 70 | Synery | 2009-02-18 | PR | 737 | 450 | NO | NIO 6722 COD 7036 | 2203 | No mitigation necessary, 2D plan view
05-123-26958 | PRR #32-42 | Ag 32C-31-L | 149 | Synery | 2009-02-18 | PR | 737 | 450 | NO | NIO 6722 COD 7036 | 2203 | No mitigation necessary, 2D plan view
05-123-28188 | PRR #33-13 | Ag 32N-31C-L | 842 | Synergy | 2009-02-27 | PR | 747 | 450 | NO | NIO 6776 COD 7092 | 2450 | No mitigation necessary, 2D plan view
05-123-30039 | SRC #32DD | Ag 32N-31C-L | 1570 | Synergy | 2009-11-09 | PR | 640 | 550 | NO | NIO 6978 COD 7296 | 3720 | No mitigation necessary, 2D plan view
05-123-31346 | Ag #32-41 | Ag 4N-31C-L | 61 | Synergy | 2010-04-22 | PR | 800 | 450 | NO | NIO 6710 COD 7028 | 2400 | No mitiation needed, 2D plan view
05-123-14072 | Tigges #3-31B | Ag 4N-31B-L | 182 | Tigges Oil | 1988-09-20 | PR | 325 | 100 | NO | NIO 6780 COD 7057 | 6480 | Hasn't produced since 2014, but no signs of plugging paperwork on COGCC, since the status is 'producing', this does not need mitigation, 2D plan view
05-123-10293 | Turner #1-31 | Ag 4N-31C-L | 138 | Tigges Oil | 1981-06-10 | PR | 164 | 100 | NO | SUS 4198 | 3580 | Data on COGCC is limited, TD at4346, 3D distance is 2613', 2 D distance = 138, no mitigation required since 3D distance knocks it out of the 1500' buffer, 2D plan view
05-123-12306 | Bob Tigges #1-30 | Ag 30N-31B-L | 880 | Tigges Oil | 1985-02-23 | PA | 221 | 100 | NO | Sus 4180 | 2850 | TD at 4345, 3D distance is 2689', 2 D distance = 880, no mitigation required since 3D distance knocks it out of the 1500' buffer, 2D plan view
05-123-25688 | Lakes #31-22D | Ag 5N-31A-L | 170 | Synergy | 2008-06-03 | PR | 854 | 730 | NO | NIO 6809 COD 7129 | 1820 | No mitigation needed, 2D plan view
05-123-26821 | Ag #33-12 | Ag 5N-31A-L | 643 | Synergy | 2009-03-06 | PR | 735 | 450 | NO | NIO 6745 COD 7059 | 2240 | No mitigation necessary, 2D plan view
05-123-26821 | Ag #33-12 | Ag 5C-31-L | 642 | Synergy | 2009-03-06 | PR | 735 | 450 | NO | NIO 6745 COD 7059 | 2240 | No mitigation necessary, 2D plan view
05-123-31456 | Ag #32-31D | Ag 4N-31C-L | 74 | Synergy | 2010-04-30 | PR | 761 | 450 | NO | NIO 6906 COD 7220 | 2300 | No mitigation necessary, 2D plan view
05-123-31346 | Ag #32-41 | Ag 30C-31-L | 157 | Synergy | 2010-04-22 | PR | 800 | 450 | NO | NIO 6710 COD 7028 | 2400 | No mitiation needed, 2D plan view
05-123-31438 | Ag 33-11D | Ag 4N-31B-L | 569 | Synergy | 2010-05-07 | PR | 781 | 530 | NO | NIO 6892 COD 7200 | 2076 | No mitiation needed, 2D plan view

## List of Wells - Example
PROPOSED HORIZONTAL WELL(S)
|  | Surface Location | [5 empty] | Surface Location |  |  |  |  | Surface Location
Well Name and Number |  | QQ-Section-Twp-Range |  |  | Well Name and Number |  |  | QQ-Section-Twp-Range |  |  |  | Well Name and Number | QQ-Section-Twp-Range
State #1HZ |  | NWNE - 13 - 3N - 65W |  |  | State #4HZ |  |  | NWNE - 13 - 3N - 65W
State #2HZ |  | NWNE - 13 - 3N - 65W |  |  | State #5HZ |  |  | NWNE - 13 - 3N - 65W
State #3HZ |  | NWNE - 13 - 3N - 65W |  |  | State #6HZ |  |  | NWNE - 13 - 3N - 65W
Operator's Wellbore Integrity Contact |  |  | wellbore.integrity@operator.com
OFFSET WELL EVALUATIONS | [13 empty] | 2015-11-02
Offset Well API # | Offset Well Name | Nearest Proposed Horizontal Well Name | Shortest Horizontal Distance from Offset Well to any Proposed HZ Well | Offset Well Operator | Offset Well Spud Date | Offset Well Status | Offset Well Surface Casing Setting Depth | Base of Fox Hills (DJ) or Depth of Deepest Water Well (Statewide) | Historical Remedial Work to Provide Fox Hills Coverage (DJ Only) | Offset Well Objective Formation Top | Offset Well Top of Production Casing Cement | Comments (Optional)
05-123-12346 | Example #1 | State #1HZ | 230' | KMG | 2011-01-01 | PR | 500' | 450' | - | 6820' | 3500'
05-123-12347 | Example #2 | State #1HZ | 500' | Noble Energy | 1982-01-01 | SI | 560' | 450' | - | 6840' | 7050' | Operator will not stimulate stages within 500' of the existing well.
05-123-12348 | Example #3 | State #5HZ | 930' | KMG | 1972-01-01 | TA | 410' | 450' | Yes | 6810' | 6540' | Operator will plug and abandon well to adequately isolate all zones.
05-123-12349 | Example #4 | State #2HZ | 110' | KMG | 1991-01-01 | PR | 415' | 450' | - | N/A - SUSX |  | NBRR not penetrated.
05-123-12350 | Example #5 | State #1HZ | 150' | KMG | 1981-01-01 | PR | 350' | 450' | - | 6815' | 6600' | Operator will provide adequate remedial cement to adequately isolate all zones.
05-123-12351 | Example #6 | State #3HZ | 190' | KMG | 2013-01-01 | XX
05-123-12352 | Eample #7 | State #3HZ | 240' | KMG |  | AL

## Instructions
INSTRUCTIONS FOR OFFSET WELL EVALUATIONS (11-23-2015)
PROPOSED HORIZONTAL WELL(S)
Well Name and Number | Enter the well name and number for the proposed well(s) for which this offset well evalaution list was prepared. The well name and number must match the Application for Permit to Drill - Form 2 to which this evaluation sheet is attached. Multiple proposed wells may be listed here; one offset well evaluation list may apply to more than one proposed well and may be attached to more than one APD, provided that the proposed wells will be drilled from the same well pad and the APDs are submitted concurrently. Please insert rows, as needed, to accommodate all wells for which this evaluation was prepared.
Surface Location QQ-Section-Twp-Range | Enter the quarter-quarter, section, township, and range of the surface location for the proposed well(s)
Operator's Wellbore Integrity Contact | Provide a current wellbore integrity contact for your company, which can be used by the COGCC or other operators to contact your company as necessary based on adjacent horizontal well activity. The intention of this contact is to have a single point contact to direct correspondence and it is suggested that it is not a single person but a dedicated address.
OFFSET WELL EVALUATIONS
Offset Well API # | Enter the API# for ALL wells and permits within 1500' of the proposed wellbore in successive rows. Include all wells and permits, regardless of well status, objective, completion, or depth. If no wells exist within 1500', enter "None," and submit this form as an attachment to the APD.
Offset Well Name | Enter this offset well's name.
Nearest Proposed Horizontal Well Name | Enter the name of the proposed horizontal well that is the nearest to this offset well.
Shortest Horizontal Distance from Offset Well to any Proposed HZ Well | Enter the distance from the planned completion interval in the proposed horizontal well to the nearest portion of the offset wellbore.
Offset Well Operator | Enter this offset well's operator of record.
Offset Well Spud Date | Enter the date this offset well was spud.
Offset Well Status | Enter this offset well's current status. **If the status is "XX" (approved APD but no spud notice),"DG" or"AL", no additional information is required for this offset well except for "NO EVALUATION REQUIRED" in the comments.**
Offset Well Surface Casing Setting Depth | Enter this offset well's surface casing setting depth.
Base of Fox Hills (DJ Basin) or Depth of Deepest Water Well (Statewide) | Enter the greater of the depth to the base of the Fox Hills transition zone (DJ Basin) based on this well's or an adjacent well's induction log or the grade-corrected depth of the deepest water well within one mile of the proposed well's surface location (Statewide).
Historical Remedial Work to Provide Fox Hills Coverage (DJ Basin Only) | If an annular fill was done or a DV tool was used in the history of the well to provide Fox Hills coverage, enter the depth to the DV tool and/or the stage cement top. Leave blank if no remedial cement work was done to cover the Fox Hills. Leave blank outside of DJ Basin.
Offset Well Objective Formation Top | If this offset well penetrates the objective formation of the proposed horizontal well, enter the formation top based on this offset well's or an adjacent well's induction log. **If this offset well has not been drilled - such as XX, DG, and AL permits - enter "N/A" here and "NO EVALUATION REQUIRED" in the comments; no additional information is required for this offset well.** **If this offset well does NOT penetrate the objective formation, enter "N/A" here and "SHALLOW OFFSET" in the comments; no additional information is required for this offset well.**
Offset Well Top of Production Casing Cement | Enter the top of cement of the primary production casing cement job.
Required Comments | If well will be mitigated per the Horizontal Offset Policy: Clearly state that fact and identify planned mitigation Option 1, 2, 3, or 4.
If well does not require any mitigation per the Horizontal Offset Policy: Clearly state that fact.
If well did not require evaluation: Enter "NO EVALUATION REQUIRED". (See instructions for Offset Well Status and Offset Well Objective Formation Top above.)
If well does NOT penetrate the objective formation: Enter "SHALLOW OFFSET". (See instructions for Offset Well Objective Formation Top above.)
Provide any other information deemed relevant.