## List of Wells - Blank
PROPOSED HORIZONTAL WELL(S)
|  | Surface Location | [5 empty] | Surface Location |  |  |  |  | Surface Location
Well Name and Number |  | QQ-Section-Twp-Range |  |  | Well Name and Number |  |  | QQ-Section-Twp-Range |  |  |  | Well Name and Number | QQ-Section-Twp-Range
Beebe 25N-26B-M |  | NENW Sec 34 T6N R66W |  |  | Beebe 14C-26-M |  |  | NENW Sec 34 T6N R66W |  |  |  | Beebe 10N-29B-L | NENE Sec 34 T6N R66W
Beebe 25C-26-M |  | NENW Sec 34 T6N R66W |  |  | Beebe 36N-26B-M |  |  | NENW Sec 34 T6N R66W |  |  |  | Beebe 23C-29-L | NENE Sec 34 T6N R66W
Beebe 11N-26C-M |  | NENW Sec 34 T6N R66W |  |  | Beebe 36C-26-M |  |  | NENW Sec 34 T6N R66W |  |  |  | Beebe 23N-29A-L | NENE Sec 34 T6N R66W
Beebe 11N-26A-M |  | NENW Sec 34 T6N R66W |  |  | Beebe 36N-26C-M |  |  | NENW Sec 34 T6N R66W |  |  |  | Beebe 15N-29B-L | NENE Sec 34 T6N R66W
Beebe 11C-26-M |  | NENW Sec 34 T6N R66W |  |  | Beebe 25C-29-L |  |  | NENE Sec 34 T6N R66W |  |  |  | Beebe 15C-29-L | NENE Sec 34 T6N R66W
Beebe 23N-26C-M |  | NENW Sec 34 T6N R66W |  |  | Beebe 25N-29C-L |  |  | NENE Sec 34 T6N R66W |  |  |  | Beebe 36N-29C-L | NENE Sec 34 T6N R66W
Beebe 23C-26-M |  | NENW Sec 34 T6N R66W |  |  | Beebe 25N-29A-L |  |  | NENE Sec 34 T6N R66W |  |  |  | Beebe 36N-29B-L | NENE Sec 34 T6N R66W
Beebe 14N-26B-M |  | NENW Sec 34 T6N R66W |  |  | Beebe 10N-29C-L |  |  | NENE Sec 34 T6N R66W |  |  |  | Beebe 36C-29-L | NENE Sec 34 T6N R66W
Operator's Wellbore Integrity Contact |  |  | mpatel@syrginfo.com
OFFSET WELL EVALUATIONS
Offset Well API # | Offset Well Name | Nearest Proposed Horizontal Well Name | Shortest Horizontal Distance from Offset Well to any Proposed HZ Well | Offset Well Operator | Offset Well Spud Date | Offset Well Status | Offset Well Surface Casing Setting Depth | Base of Fox Hills (DJ) or Depth of Deepest Water Well (Statewide) | Historical Remedial Work to Provide Fox Hills Coverage (DJ Only) | Offset Well Objective Formation Top | Offset Well Top of Production Casing Cement | Required Comments
05-123-10006 | Cowan Concrete Products #1 | Beebe 36N-26C-M | 1030 | Whitewing Resources | 1980-07-20 | PA | 213 | 300 | NO | N/A | 4030 | Looks like TD is 4340', whch would knock it out of the 1500' buffer window, no tops available
05-123-10193 | Swanson #1 | Beebe 25C-29-L | 750 | The Termo Company | 1981-03-13 | PA | 213 | 108 | NO | N/A | 4580 | No CBL to verify TOC (looked at intent to plug for a depth), well was intended for the lyons, if dry the intent was to plug. Plugging was not done to today's standard, option 3 required for mitigation
05-123-10348 | McKay Land & Cattle Co #1 | Beebe 25N-29A-L | 85 | Bayswater | 1981-07-22 | PR | 208 | 260 | NO | COD 7078 JSAND 7538 | 6544 | No tops available, unsure of where the Nio top is: probably around 6778, deepest water well + 50' is 260', Options 1 or 2 required for mitigation
05-123-10591 | Feit Brothers #2-27 | Beebe 25N-26B-M | 650 | PDC Energy | 1982-04-22 | PA | 398 | 300 | NO | NIO 6945 COD 7122 | 6378 | Plugged to today's standards, no mitigation required
05-123-10660 | H D Feit #1-26 | Beebe 25N-26B-M | 725 | Noble Energy | 2004-05-07 | PR | 406 | 130 | NO | NIO 6812 COD 7122 | 6030 | No mitigation necessary
05-123-10661 | Arnbrecht #1-27 | Beebe 11N-26A-M | 95 | Noble Energy | 1994-08-26 | PA | 434 | 300 | NO | NIO 6842 COD 7148 | 5940 | Plugged to today's standards, no mitigation required
05-123-10662 | Buxman H 1-27 | Beebe 14C-26-M | 745 | Noble Energy | 1983-10-04 | PA | 427 | 300 | NO | COD 7152 |  | Plugged to today's standards but TOC is unknown
05-123-10740 | Croissant #1-27 | Beebe 25N-26B-M | 1000 | Noble Energy | 1982-06-22 | PA | 515 | 300 | NO | NIO 6813 COD 7121 | 6488 | Plugged to today's standards, no mitigation required
05-123-10775 | Feit Brothers #1-26 | Beebe 36N-26B-M | 800 | Noble Energy | 1982-08-04 | PR | 434 | 130 | NO | NIO 6842 COD 7155 | 5965 | Plugged to today's standards, no mitigation required
05-123-10960 | Payne #2-26 | Beebe 11C-26-M | 155 | PDC Energy | 1983-01-03 | PR | 253 | 120 | NO | NIO 6853 COD 7162 | 0 | No CBL, scout card says cemented to surface, no mitigation needed
05-123-10980 | Mobile Premix #2-35 | Beebe 36N-26C-M | 830 | Noble Energy | 1983-02-15 | PA | 414 | 250 | NO | NIO 6816 COD 7136 | 5867 | Plugged to today's standards, no mitigation necessary
05-123-10999 | Jones, Walter #1-26 | Beebe 25N-26B-M | 1050 | Noble Energy | 1983-02-08 | PR | 414 | 120 | NO | NIO 6795 COD 7102 |  | No CBL to verify TOC, CBL needs to be run to verify and/or Options 1 or 2 are necessary
05-123-11323 | Ronald #1-28 | Beebe 25C-29-L | 755 | Patina | 1983-10-19 | PA | 434 | 108 | NO | NIO 6796 COD 7105 | 5923 | Plugged to today's standards, no mitigation necessary
05-123-11325 | Goetzel 1-29 | Beebe 25C-29-L | 730 | Noble Energy | 1983-08-09 | PR | 432 | 105 | NO | NIO 6823 COD 7072 | 5818 | No mitigation necessary
05-123-11466 | Brown H I #1-27 | Beebe 36N-26B-M | 90 | Noble Energy | 1984-07-10 | PR | 430 | 300 | YES | NIO 6830 COD 7174 | 5986 | Looks like remedial cement was pumped to cover below surface casing (doc #1155357), no mitigation required
05-123-11575 | Brown H I #2-27 | Beebe 11N-26A-M | 110 | Noble Energy | 1984-07-12 | PR | 419 | 300 | NO | NIO 6824 COD 7125 | 5886 | No mitigation necessary
05-123-11844 | Lowell-Paul Dairy #1-33 | Beebe 36C-29-L | 725 | Noble Energy | 1984-06-07 | PR | 427 | 650 | NO | NIO 6876 COD 7149 | 6228 | Surface casing does not cover deepest water well + 50', options 1 or 2 necessary
05-123-11916 | Brown-Davee #1-34 | Beebe 36N-26C-M | 735 | Noble Energy | 1984-08-23 | PR | 533 | 300 | NO | NIO 6853 COD 7162 | 5300 | No mitigation necessary
05-123-12196 | Goetzel 2-29 | Beebe 10N-29C-L | 530 | Noble Energy | 1984-12-15 | SI | 436 | 650 | NO | NIO 6870 COD 7078 | 6012 | Options 1 or 2 necessary for mitigation
05-123-12210 | Goetzel 3-29 | Beebe 36N-29C-L | 150 | Noble Energy | 1984-01-05 | PR | 512 | 100 | NO | NIO 6738 COD 7056 | 5476 | Form 6 Intent was filed, but I do not believe that the abandonment has not happened yet
05-123-12233 | G W Doering #1-28 | Beebe 36N-29C-L | 80 | Noble Energy | 1985-02-24 | PR | 432 | 450 | NO | NIO 6786 COD 7094 | 5690 | Surface casing does not cover deepest water well + 50', options 1 or 2 necessary
05-123-12374 | Doering, G W #2-28 | Beebe 25N-29C-L | 100 | Noble Energy | 1985-04-05 | PR | 405 | 300 | NO | NIO 6800 COD 7112 |  | No CBL to verify TOC, CBL needs to be run to verify and/or Options 1 or 2 are necessary
05-123-12396 | Feurstein #1 | Beebe 25N-29A-L | 160 | HRM Resources | 1985-05-15 | PR | 266 | 108 | NO | NIO 6755 COD 7055 | 6780 | CBL is hard to read, looks like options 1 or 2 are necessary for mitigation
05-123-12450 | Bauer #1-34 | Beebe 36N-26C-M | 545 | Noble Energy | 1985-05-23 | PR | 403 | 650 | NO | NIO 6855 COD 7186 | 5600 | Surface casing does not cover deepest water well + 50', options 1 or 2 necessary
05-123-12455 | Lowell-Paul Dairy #2-33 | Beebe 36C-29-L | 925 | Noble Energy | 1985-05-29 | PR | 397 | 450 | NO | NIO 6870 COD 7070 | 5772 | Surface casing does not cover deepest water well + 50', options 1 or 2 necessary
05-123-12640 | Brown Davee #2-34 | Beebe 36N-26C-M | 1500 | Noble Energy | 1985-09-16 | PR | 338 | 650 | YES | NIO 6858 COD 7165 | 6334 | Looks like remedial cement was pumped to cover below surface casing (doc #1219044), no mitigation required
05-123-12645 | Buxman H #2-27 | Beebe 11N-26A-M | 740 | Noble Energy | 1985-09-16 | PR | 327 | 300 | NO | NIO 6808 COD 7113 | 6380 | No mitigation necessary
05-123-12646 | Troudt #2-27 | Beebe 25N-26B-M | 745 | Patina | 1985-09-12 | PA | 310 | 300 | NO | NIO 6842 COD 7130 | 6378 | Plugged to today's standards, no mitigation necessary
05-123-12647 | Arnbrecht #2-27 | Beebe 11N-26C-M | 110 | Noble Energy | 1985-09-16 | PR | 317 | 300 | NO | NIO 6844 COD 7143 | 6328 | No mitigation necessary
05-123-12648 | Brown H I #3-27 | Beebe 14C-26-M | 120 | Noble Energy | 1985-09-22 | PR | 330 | 250 | NO | NIO 6857 COD 7164 | 6200 | No mitigation necessary
05-123-12649 | Brown H I #4-27 | Beebe 14C-26-M | 90 | Noble Energy | 1985-09-18 | PR | 300 | 300 | NO | NIO 6859 COD 7142 | 6388 | No mitigation necessary
05-123-12650 | Brown Davee #3-34 | Beebe 36N-26C-M | 545 | Noble Energy | 1985-09-21 | PR | 344 | 250 | YES | NIO 6872 COD 7180 | 5890 | Looks like remedial cement was pumped to cover below surface casing (doc # 1129614), no mitigation required
05-123-14631 | Leffler #2 | Beebe 25N-26B-M | 925 | PDC Energy | 1990-06-05 | PR | 276 | 300 | NO |  | 5908 | No tops available, but should be adequate cement coverage above the Nio, surface casing does not cover below deepest water well + 50', options 1 or 2 will be necessary
05-123-15268 | Irving #1-26 | Beebe 11N-26C-M | 150 | PDC Energy | 1991-11-19 | PR | 325 | 300 | NO | COD 7152 | 6192 | No Nio top provided, but it is most likely around 6800', and therefore has adequate cement coverage, no mitigation necessary
05-123-15269 | Edith #1-26 | Beebe 14C-26-M | 150 | PDC Energy | 1991-11-12 | PR | 321 | 250 | NO | COD 7180 | 6330 | No Nio top provided, but it is most likely around 6800', and therefore has adequate cement coverage, no mitigation necessary
05-123-15270 | Rusty #1-26 | Beebe 36C-26-M | 150 | PDC Energy | 1992-06-05 | PA | 304 | 130 | NO | COD 7180 | 6220 | No Nio top provided, but it is most likely around 6800', and therefore has adequate cement coverage, no mitigation necessary, plugged to today's standards
05-123-16613 | Swanson #29-14 | Beebe 25C-29-L | 550 | Noble Energy | 1993-12-18 | PR | 322 | 94 | NO | NIO 6802 COD 7077 | 0 | Looks like this well is cemented to surface, no mitigation required
05-123-16614 | Swanson #28-24 | Beebe 25C-29-L | 900 | Noble Energy | 1993-12-26 | PR | 330 | 108 | NO |  | 7197 | Tops are unavailable, but judging from the area, cement remediation will be required. Options 1 or 2
05-123-17130 | Tennyson #34-4 | Beebe 36N-26C-M | 1000 | Noble Energy | 1993-07-01 | PR | 495 | 650 | NO | NOP 6871 COD 7193 | 6332 | Surface casing does not cover deepest water well + 50', options 1 or 2 necessary
05-123-17233 | Doering #28-16 | Beebe 15C-29-L | 65 | Noble Energy | 1993-07-31 | PR | 498 | 300 | NO | NIO 6797 COD 7114 | 6442 | No mitigation necessary
05-123-17293 | Doering #28-10 | Beebe 25N-29A-L | 85 | Noble Energy | 1993-08-26 | PR | 471 | 300 | NO | NIO 6773 COD 7089 | 6290 | No mitigation necessary
05-123-17596 | Knaus #28-8 | Beebe 25C-29-L | 950 | Noble Energy | 1994-02-26 | PR | 534 | 300 | NO | NIO 6784 COD 7100 | 6282 | No mitigation necessary
05-123-18599 | Feit #26-10G6 | Beebe 11N-26A-M | 950 | Noble Energy | 1994-12-18 | PR | 481 | 108 | NO | NIO 6806 COD 7144 | 6210 | No mitigation necessary
05-123-18602 | Goetzel #29-10G6 | Beebe 10N-29C-L | 100 | Noble Energy | 1995-01-06 | PR | 442 | 100 | NO | NIO 6760 COD 7062 | 4762 | No mitigation necessary
05-123-19348 | Feurstein #44-29 | Beebe 15N-29B-L | 125 | HRM Resources | 1997-03-26 | PR | 390 | 260 | NO | NIO 6750 COD 7056 | 6372 | No mitigation necessary
05-123-21740 | Tennyson 1 #34-19 | Beebe 36N-26C-M | 1430 | Noble Energy | 2008-10-26 | PR | 393 | 650 | NO | NIO 6874 COD 7190 | 6494 | Surface casing does not cover deepest water well + 50', options 1 or 2 necessary
05-123-21985 | Doering 1 #28-23 | Beebe 23C-29-L | 65 | Noble Energy | 2004-03-01 | PR | 545 | 300 | NO | NIO 6790 COD 7089 | 6460 | No mitigation necessary
05-123-22742 | Swanson #28-23 | Beebe 25C-29-L | 950 | Noble Energy | 2005-04-17 | PR | 369 | 105 | NO | NIO 6757 COD 7085 | 6400 | No mitigation necessary
05-123-23067 | Irving #5 | Beebe 23N-26C-M | 70 | PDC Energy | 2005-10-18 | PR | 396 | 300 | NO | NIO 6932 COD 7245 | 0 | Looks like this well is cemented to surface, no mitigation required
05-123-23194 | Mobile Premix I #35-19 | Beebe 36N-26C-M | 1315 | Noble Energy | 2005-10-08 | PR | 522 | 250 | NO | NIO 6909 COD 7245 | 2750 | No mitigation necessary
05-123-23231 | Mobil Premix I #35-4 | Beebe 36N-26C-M | 750 | Noble Energy | 2005-10-01 | PR | 493 | 173 | NO | NIO 7000 COD 7315 | 2752 | No mitigation necessary
05-123-23233 | Mobil Premix I #35-17 | Beebe 36N-26C-M | 1890 | Noble Energy | 2006-07-08 | PR | 543 | 173 | NO | NIO 7105 COD 7364 | 2100 | No mitigation necessary
05-123-23401 | Buxman I #26-6 | Beebe 25N-26B-M | 600 | Noble Energy | 2007-02-03 | PR | 481 | 130 | NO | NIO 6820 COD 7118 | 2030 | No mitigation necessary
05-123-24296 | Goetzel I #29-14 | Beebe 36N-29C-L | 745 | Noble Energy | 2007-11-29 | PR | 644 | 100 | NO | NIO 6800 COD 7084 | 1810 | No mitigation necessary
05-123-26420 | Country 1 #29-6 | Beebe 25C-29-L | 1025 | Noble Energy | 2007-11-01 | PR | 522 | 100 | NO | NIO 6843 COD 7091 | 1755 | No mitigation necessary
05-123-31345 | Ag #32-32D | Beebe 36C-29-L | 2025 | Synergy | 2010-05-08 | PR | 750 | 450 | NO | NIO 7018 COD 7353 | 2754 | No mitigation necessary
05-123-31346 | Ag #32-14 | Beebe 36C-29-L | 595 | Synergy | 2010-04-22 | PR | 800 | 450 | NO | NIO 6710 COD 7028 | 2400 | No mitigation necessary
05-123-31347 | Ag #32-65D | Beebe 36C-29-L | 1450 | Synergy | 2010-04-15 | PR | 777 | 450 | NO | NIO 6871 COD 7183 | 2386 | No mitigation necessary
05-123-31438 | Ag #33-11D | Beebe 36C-29-L | 820 | Synergy | 2010-05-07 | PR | 781 | 450 | NO | NIO 6892 COD 7200 | 2076 | No mitigation necessary
05-123-31456 | Ag #32-31D | Beebe 36C-29-L | 790 | Synergy | 2010-04-30 | PR | 750 | 450 | NO | NIO 6906 COD 7220 | 2300 | No mitigation necessary
05-123-36661 | Feuerstein #I28-63-1HN | Beebe 10N-29B-L | 60 | Noble Energy | 2013-05-07 | PR | 625 | 300 | NO | NIO 7092 | 0 | Looks like this well is cemented to surface, no mitigation required
05-123-36664 | Feuerstein #I28-64-1HC | Beebe 10N-29B-L | 55 | Noble Energy | 2013-05-20 | PR | 630 | 300 | NO | NIO 6814 COD 7383 | 0 | Looks like this well is cemented to surface, no mitigation required
05-123-12645 | Buxman H #2-27 | Beebe 25N-29A-L | 105 | Noble Energy | 1985-09-16 | PR | 327 | 300 | NO | NIO 6808 COD 7113 | 6380 | No mitigation necessary
05-123-12645 | Buxman H #2-27 | Beebe 10N-29C-L | 105 | Noble Energy | 1985-09-16 | PR | 327 | 300 | NO | NIO 6808 COD 7113 | 6380 | No mitigation necessary
05-123-10348 | McKay Land & Cattle Co #1 | Beebe 10N-29C-L | 95 | Bayswater | 1981-07-22 | PR | 208 | 260 | NO | COD 7078 JSAND 7538 | 6544 | No tops available, unsure of where the Nio top is: probably around 6778, deepest water well + 50' is 260', Options 1 or 2 required for mitigation
05-123-12396 | Feurstein #1 | Beebe 10N-29C-L | 155 | HRM Resources | 1985-05-15 | PR | 266 | 108 | NO | NIO 6755 COD 7055 | 6780 | CBL is hard to read, looks like options 1 or 2 are necessary for mitigation
05-123-19348 | Feurstein #44-29 | Beebe 15C-29-L | 150 | HRM Resources | 1997-03-26 | PR | 390 | 260 | NO | NIO 6750 COD 7056 | 6372 | No mitigation necessary
05-123-12210 | Goetzel 3-29 | Beebe 36N-29B-L | 70 | Noble Energy | 1984-01-05 | PR | 512 | 100 | NO | NIO 6738 COD 7056 | 5476 | Form 6 Intent was filed, but I do not believe that the abandonment has not happened yet
05-123-18602 | Goetzel #29-10G6 | Beebe 10N-29B-L | 90 | Noble Energy | 1995-01-06 | PR | 442 | 100 | NO | NIO 6760 COD 7062 | 4762 | No mitigation necessary
05-123-10662 | Buxman H 1-27 | Beebe 36N-29C-L | 110 | Noble Energy | 1983-10-04 | PA | 427 | 300 | NO | COD 7152 |  | Plugged to today's standards but TOC is unknown
05-123-10662 | Buxman H 1-27 | Beebe 15C-29-L | 125 | Noble Energy | 1983-10-04 | PA | 427 | 300 | NO | COD 7152 |  | Plugged to today's standards but TOC is unknown
05-123-10740 | Croissant #1-27 | Beebe 25C-29-L | 705 | Noble Energy | 1982-06-22 | PA | 515 | 300 | NO | NIO 6813 COD 7121 | 6488 | Plugged to today's standards, no mitigation required
05-123-12646 | Troudt #2-27 | Beebe 25C-29-L | 1050 | Patina | 1985-09-12 | PA | 310 | 300 | NO | NIO 6842 COD 7130 | 6378 | Plugged to today's standards, no mitigation necessary
05-123-12649 | Brown H I #4-27 | Beebe 15C-29-L | 745 | Noble Energy | 1985-09-18 | PR | 300 | 300 | NO | NIO 6859 COD 7142 | 6388 | No mitigation necessary
05-123-11575 | Brown H I #2-27 | Beebe 25N-29A-L | 910 | Noble Energy | 1984-07-12 | PR | 419 | 300 | NO | NIO 6824 COD 7125 | 5886 | No mitigation necessary
05-123-12450 | Bauer #1-34 | Beebe 36C-29-L | 960 | Noble Energy | 1985-05-23 | PR | 403 | 650 | NO | NIO 6855 COD 7186 | 5600 | Surface casing does not cover deepest water well + 50', options 1 or 2 necessary
05-123-17130 | Tennyson #34-4 | Beebe 36C-29-L | 685 | Noble Energy | 1993-07-01 | PR | 495 | 650 | NO | NOP 6871 COD 7193 | 6332 | Surface casing does not cover deepest water well + 50', options 1 or 2 necessary
05-123-21740 | Tennyson 1 #34-19 | Beebe 36C-29-L | 1475 | Noble Energy | 2008-10-26 | PR | 393 | 650 | NO | NIO 6874 COD 7190 | 6494 | Surface casing does not cover deepest water well + 50', options 1 or 2 necessary
05-123-36661 | Feuerstein #I28-63-1HN | Beebe 23N-29A-L | 160 | Noble Energy | 2013-05-07 | PR | 625 | 300 | NO | NIO 7092 | 0 | Looks like this well is cemented to surface, no mitigation required
05-123-36664 | Feuerstein #I28-64-1HC | Beebe 10N-29C-L | 110 | Noble Energy | 2013-05-20 | PR | 630 | 300 | NO | NIO 6814 COD 7383 | 0 | Looks like this well is cemented to surface, no mitigation required
05-123-26766 | Buxman 28-15 | Beebe 25C-29-L | 1425 | Noble Energy | 2008-12-21 | PR | 423 | 108 | NO | NIO 6769 COD 7109 | 310 | No mitigation necessary
05-123-36665 | Feuerstein #I29-63-HN | Beebe 23N-29A-L | 45 | Noble Energy | 2013-05-30 | PR | 625 | 260 | NO | NIO 6887 | 0 | Looks like this well is cemented to surface, no mitigation required
05-123-36661 | Feuerstein #I28-63-1HN | Beebe 15N-29B-L | 60 | Noble Energy | 2013-05-07 | PR | 625 | 300 | NO | NIO 7092 | 0 | Looks like this well is cemented to surface, no mitigation required
05-123-15268 | Irving #1-26 | Beebe 25C-26-M | 165 | PDC Energy | 1991-11-19 | PR | 325 | 300 | NO | COD 7152 | 6192 | No Nio top provided, but it is most likely around 6800', and therefore has adequate cement coverage, no mitigation necessary
05-123-23067 | Irving #5 | Beebe 23C-26-M | 145 | PDC Energy | 2005-10-18 | PR | 396 | 300 | NO | NIO 6932 COD 7245 | 0 | Looks like this well is cemented to surface, no mitigation required
05-123-12648 | Brown H I #3-27 | Beebe 14N-26B-M | 150 | Noble Energy | 1985-09-22 | PR | 330 | 250 | NO | NIO 6857 COD 7164 | 6200 | No mitigation necessary
05-123-26766 | Brown H I #2-27 | Beebe 25C-29-L | 160 | Noble Energy | 2008-12-21 | PR | 423 | 108 | NO | NIO 6769 COD 7109 | 310 | No mitigation necessary
05-123-10661 | Arnbrecht #1-27 | Beebe 11N-26C-M | 100 | Noble Energy | 1994-08-26 | PA | 434 | 300 | NO | NIO 6842 COD 7148 | 5940 | Plugged to today's standards, no mitigation required
05-123-12649 | Brown H I #4-27 | Beebe 15N-29B-L | 40 | Noble Energy | 1985-09-18 | PR | 300 | 300 | NO | NIO 6859 COD 7142 | 6388 | No mitigation necessary
05-123-12649 | Brown H I #4-27 | Beebe 23N-29A-L | 50 | Noble Energy | 1985-09-18 | PR | 300 | 300 | NO | NIO 6859 COD 7142 | 6388 | No mitigation necessary
05-123-12210 | Goetzel 3-29 | Beebe 36N-29B-L | 60 | Noble Energy | 1984-01-05 | PR | 512 | 100 | NO | NIO 6738 COD 7056 | 5476 | Form 6 Intent was filed, but I do not believe that the abandonment has not happened yet
|  |  | 3d mx | 2d mx
| Arnbrecht #1-27 | Beebe 11N-26C-M | 110 | 100
| BROWN, H I #4-27 | Beebe 15N-29B-L | 60 | 40
| BUXMAN, H. #1-27 | Beebe 23C-26-M | 145 | 350
| PAYNE #2-26 | Beebe 23N-26C-M | 70 | 180
| BROWN, H I #4-27 | Beebe 23N-29A-L | 45 | 50
| GOETZEL #3-29 | Beebe 36C-29-L | 220 | 60
| RUSTY #1-26 | Beebe 36N-26C-M | 220 | 370

## List of Wells - Example
PROPOSED HORIZONTAL WELL(S)
|  | Surface Location | [5 empty] | Surface Location |  |  |  |  | Surface Location
Well Name and Number |  | QQ-Section-Twp-Range |  |  | Well Name and Number |  |  | QQ-Section-Twp-Range |  |  |  | Well Name and Number | QQ-Section-Twp-Range
State #1HZ |  | NWNE - 13 - 3N - 65W |  |  | State #4HZ |  |  | NWNE - 13 - 3N - 65W
State #2HZ |  | NWNE - 13 - 3N - 65W |  |  | State #5HZ |  |  | NWNE - 13 - 3N - 65W
State #3HZ |  | NWNE - 13 - 3N - 65W |  |  | State #6HZ |  |  | NWNE - 13 - 3N - 65W
Operator's Wellbore Integrity Contact |  |  | wellbore.integrity@operator.com
OFFSET WELL EVALUATIONS | [13 empty] | 2015-11-02
Offset Well API # | Offset Well Name | Nearest Proposed Horizontal Well Name | Shortest Horizontal Distance from Offset Well to any Proposed HZ Well | Offset Well Operator | Offset Well Spud Date | Offset Well Status | Offset Well Surface Casing Setting Depth | Base of Fox Hills (DJ) or Depth of Deepest Water Well (Statewide) | Historical Remedial Work to Provide Fox Hills Coverage (DJ Only) | Offset Well Objective Formation Top | Offset Well Top of Production Casing Cement | Comments (Optional)
05-123-12346 | Example #1 | State #1HZ | 230' | KMG | 2011-01-01 | PR | 500' | 450' | - | 6820' | 3500'
05-123-12347 | Example #2 | State #1HZ | 500' | Noble Energy | 1982-01-01 | SI | 560' | 450' | - | 6840' | 7050' | Operator will not stimulate stages within 500' of the existing well.
05-123-12348 | Example #3 | State #5HZ | 930' | KMG | 1972-01-01 | TA | 410' | 450' | Yes | 6810' | 6540' | Operator will plug and abandon well to adequately isolate all zones.
05-123-12349 | Example #4 | State #2HZ | 110' | KMG | 1991-01-01 | PR | 415' | 450' | - | N/A - SUSX |  | NBRR not penetrated.
05-123-12350 | Example #5 | State #1HZ | 150' | KMG | 1981-01-01 | PR | 350' | 450' | - | 6815' | 6600' | Operator will provide adequate remedial cement to adequately isolate all zones.
05-123-12351 | Example #6 | State #3HZ | 190' | KMG | 2013-01-01 | XX
05-123-12352 | Eample #7 | State #3HZ | 240' | KMG |  | AL

## Instructions
INSTRUCTIONS FOR OFFSET WELL EVALUATIONS (11-23-2015)
PROPOSED HORIZONTAL WELL(S)
Well Name and Number | Enter the well name and number for the proposed well(s) for which this offset well evalaution list was prepared. The well name and number must match the Application for Permit to Drill - Form 2 to which this evaluation sheet is attached. Multiple proposed wells may be listed here; one offset well evaluation list may apply to more than one proposed well and may be attached to more than one APD, provided that the proposed wells will be drilled from the same well pad and the APDs are submitted concurrently. Please insert rows, as needed, to accommodate all wells for which this evaluation was prepared.
Surface Location QQ-Section-Twp-Range | Enter the quarter-quarter, section, township, and range of the surface location for the proposed well(s)
Operator's Wellbore Integrity Contact | Provide a current wellbore integrity contact for your company, which can be used by the COGCC or other operators to contact your company as necessary based on adjacent horizontal well activity. The intention of this contact is to have a single point contact to direct correspondence and it is suggested that it is not a single person but a dedicated address.
OFFSET WELL EVALUATIONS
Offset Well API # | Enter the API# for ALL wells and permits within 1500' of the proposed wellbore in successive rows. Include all wells and permits, regardless of well status, objective, completion, or depth. If no wells exist within 1500', enter "None," and submit this form as an attachment to the APD.
Offset Well Name | Enter this offset well's name.
Nearest Proposed Horizontal Well Name | Enter the name of the proposed horizontal well that is the nearest to this offset well.
Shortest Horizontal Distance from Offset Well to any Proposed HZ Well | Enter the distance from the planned completion interval in the proposed horizontal well to the nearest portion of the offset wellbore.
Offset Well Operator | Enter this offset well's operator of record.
Offset Well Spud Date | Enter the date this offset well was spud.
Offset Well Status | Enter this offset well's current status. **If the status is "XX" (approved APD but no spud notice),"DG" or"AL", no additional information is required for this offset well except for "NO EVALUATION REQUIRED" in the comments.**
Offset Well Surface Casing Setting Depth | Enter this offset well's surface casing setting depth.
Base of Fox Hills (DJ Basin) or Depth of Deepest Water Well (Statewide) | Enter the greater of the depth to the base of the Fox Hills transition zone (DJ Basin) based on this well's or an adjacent well's induction log or the grade-corrected depth of the deepest water well within one mile of the proposed well's surface location (Statewide).
Historical Remedial Work to Provide Fox Hills Coverage (DJ Basin Only) | If an annular fill was done or a DV tool was used in the history of the well to provide Fox Hills coverage, enter the depth to the DV tool and/or the stage cement top. Leave blank if no remedial cement work was done to cover the Fox Hills. Leave blank outside of DJ Basin.
Offset Well Objective Formation Top | If this offset well penetrates the objective formation of the proposed horizontal well, enter the formation top based on this offset well's or an adjacent well's induction log. **If this offset well has not been drilled - such as XX, DG, and AL permits - enter "N/A" here and "NO EVALUATION REQUIRED" in the comments; no additional information is required for this offset well.** **If this offset well does NOT penetrate the objective formation, enter "N/A" here and "SHALLOW OFFSET" in the comments; no additional information is required for this offset well.**
Offset Well Top of Production Casing Cement | Enter the top of cement of the primary production casing cement job.
Required Comments | If well will be mitigated per the Horizontal Offset Policy: Clearly state that fact and identify planned mitigation Option 1, 2, 3, or 4.
If well does not require any mitigation per the Horizontal Offset Policy: Clearly state that fact.
If well did not require evaluation: Enter "NO EVALUATION REQUIRED". (See instructions for Offset Well Status and Offset Well Objective Formation Top above.)
If well does NOT penetrate the objective formation: Enter "SHALLOW OFFSET". (See instructions for Offset Well Objective Formation Top above.)
Provide any other information deemed relevant.