## List of Wells - Blank
PROPOSED HORIZONTAL WELL(S)
|  | Surface Location | [5 empty] | Surface Location |  |  |  |  | Surface Location
Well Name and Number |  | QQ-Section-Twp-Range |  |  | Well Name and Number |  |  | QQ-Section-Twp-Range |  |  |  | Well Name and Number | QQ-Section-Twp-Range
Leffler 26N-23B-L |  | SE_NE 21 T6N-R66W |  |  | Leffler 8C-23-L |  |  | SE_NE 21 T6N-R66W
Leffler 26C-23-L |  | SE_NE 21 T6N-R66W |  |  | Leffler 8N-23B-L |  |  | SE_NE 21 T6N-R66W
Leffler 1N-23C-L |  | SE_NE 21 T6N-R66W |  |  | Leffler 8N-23C-L |  |  | SE_NE 21 T6N-R66W
Leffler 1N-23B-L |  | SE_NE 21 T6N-R66W |  |  | Leffler 40C-23-L |  |  | SE_NE 21 T6N-R66W
Leffler 1C-23-L |  | SE_NE 21 T6N-R66W
Leffler 41N-23C-L |  | SE_NE 21 T6N-R66W
Leffler 41C-23-L |  | SE_NE 21 T6N-R66W
Leffler 8N-23A-L |  | SE_NE 21 T6N-R66W
Operator's Wellbore Integrity Contact |  |  | mpatel@syrginfo.com
OFFSET WELL EVALUATIONS
Offset Well API # | Offset Well Name | Nearest Proposed Horizontal Well Name | Shortest Horizontal Distance from Offset Well to any Proposed HZ Well | Offset Well Operator | Offset Well Spud Date | Offset Well Status | Offset Well Surface Casing Setting Depth | Base of Fox Hills (DJ) or Depth of Deepest Water Well (Statewide) | Historical Remedial Work to Provide Fox Hills Coverage (DJ Only) | Offset Well Objective Formation Top | Offset Well Top of Production Casing Cement | Required Comments
05-123-12483 | Pinnacle Park #13-14 | Leffler 26N-23B-L | 750 | Noble | 1985-06-29 | PR | 306 | 655 | YES | NIO 6892 COD 7194 | 6236 | Looks like cement from 698'-surface, no mitigation necessary
05-123-13022 | Pinnacle Park #1-14 | Leffler 26N-23B-L | 335 | Noble | 1986-03-01 | PA | 303 | 378 | N/A | NIO 6830 | 6070 | Plugged to today's standards, no mitigation necessary
05-123-13070 | Alles #1-23 | Leffler 1N-23C-L | 140 | Noble | 1986-09-30 | PR | 315 | 655 | N/A | NIO 6862 COD 7178 | 6096 | Options 1 or 2 are needed
05-123-13071 | Alles #2-23 | Leffler 8C-23-L | 105 | Noble | 1986-06-07 | PR | 311 | 655 | N/A | NIO 6860 COD 7187 | 6230 | Options 1 or 2 are needed
05-123-13177 | Eldridge #4-23 | Leffler 8N-23B-L | 210 | HRM | 1986-10-22 | PR | 314 | 378 | N/A | NIO 6800 COD 7112 | N/A | Options 1 or 2 are needed, TOC unavailable
05-123-14795 | Barney #2 | Leffler 40C-23-L | 560 | Foundation Energy | 1990-10-17 | PA | 306 | 655 | N/A | COD 7159 | 6210 | Options 1 or 2 needed
05-123-14890 | Billings #43-21 | Leffler 40C-23-L | 1120 | PDC Energy Inc | 1991-03-22 | PR | 326 | 655 | N/A | NIO 6817 COD 7137 | 6542 | Options 1 or 2 needed
05-123-15817 | Kent #24-2 | Leffler 1N-23C-L | 940 | PDC Energy Inc | 1992-06-16 | PR | 300 | 378 | N/A | COD 7143 | 6420 | Options 1 or 2 needed
05-123-16627 | Seeley Lake #2 | Leffler 40C-23-L | 1540 | PDC Energy Inc | 1992-12-30 | PR | 424 | 378 | N/A | COD 7102 | 6380 | Options 1 or 2 needed, likely for cement above nio top
05-123-17239 | Berry #22-2 | Leffler 1N-23B-L | 125 | Noble | 8//6/93 | PR | 493 | 655 | N/A | NIO 6908 COD 7181 | 6168 | Options 1 or 2 needed
05-123-17240 | L&L Partnership #22-8 | Leffler 8N-23B-L | 90 | Noble | 1993-08-24 | PR | 472 | 655 | N/A | NIO 6846 COD 7168 | 5100 | Options 1 or 2 needed
05-123-17358 | Weinmeister #22-6G6 | Leffler 8C-23-L | 8 | Noble |  | AL
05-123-18597 | L&L Partnership #23-4G6 | Leffler 1N-23B-L | 80 | Noble | 1994-12-08 | PR | 477 | 655 | N/A | NIO 6864 COD 7184 | 6342 | Options 1 or 2 needed
05-123-18774 | Berg #15-16G6 | Leffler 26N-23B-L | 800 | Noble | 1994-12-22 | PR | 457 | 655 | N/A | NIO 6906 COD 7224 | 6230 | Options 1 and 2 needed
05-123-23328 | Leffler 1 #21-2 | Leffler 1N-23C-L | 1990 | Noble | 2005-11-15 | PR | 452 | 655 | N/A | NIO 6857 COD 7180 | 3620 | Options 1 or 2 needed
05-123-23850 | Burman #16-43 | Leffler 26N-23B-L | 1925 | Noble | 2006-07-06 | PR | 661 | 655 | N/A | NIO 6835 COD 7181 | 3190 | No mitigation necessary
05-123-24177 | Eldridge #31-23 | Leffler 1N-23B-L | 160 | HRM | 2007-07-30 | PR | 440 | 378 | N/A | NIO 6832 | 3400 | No mitigation necessary
05-123-24183 | Eldridge #CNE-23 | Leffler 41C-23-L | 95 | HRM | 2006-12-18 | PR | 455 | 378 | N/A | NIO 6834 COD 7134 | 3050 | No mitigation necessary
05-123-25416 | Barney #6 | Leffler 40C-23-L | 1575 | HRM | 2008-06-28 | PR | 456 | 120 | N/A | NIO 7060 COD 7256 | 3190 | No mitigation necessary
05-123-26370 | Adams I #23-19 | Leffler 41N-23C-L | 140 | Noble | 2007-10-28 | PR | 693 | 655 | N/A | NIO 6871 COD 7172 | 2360 | No mitigation necessary
05-123-10653 | Rutt Adams Heirs #2-22 | Leffler 1N-23C-L | 155 | Patina Oil and Gas | 1982-06-16 | PA | 488 | 655 | N/A | NIO 6910 COD 7190 | 6586 | No stub plug, plugged to today's standards
05-123-10656 | SCHAEFER #2-22 | Leffler 40C-23-L | 840 | Noble | 1982-06-07 | PR | 500 | 655 | N/A | NIO 6856 COD 7166 | 6215 | Options 1 or 2 needed
05-123-10657 | Rutt Adams Heirs 1-22 | Leffler 40C-23-L | 740 | Noble | 1982-06-07 | PR | 532 | 655 | N/A | NIO 6849 COD 7160 | 6112 | Options 1 or 2 needed
05-123-10658 | Lowell Adams #1-22 | Leffler 1N-23B-L | 190 | Noble | 1983-01-31 | PA | 416 | 655 | N/A | NIO 6876 COD 7194 | 5772 | Plugged to today's standards, no mitigation necessary
05-123-10730 | Carbody Lake #1-23 | Leffler 40C-23-L | 1375 | Noble | 1982-06-17 | PR | 517 | 655 | N/A | NIO 6842 COD 7154 | 6078 | Options 1 or 2 needed
05-123-10862 | Lowell Adams #1-23 | Leffler 8N-23B-L | 155 | Noble | 1982-10-29 | PA | 511 | 655 | N/A | NIO 6862 COD 7166 | 6293 | Plugged to today's standards, no mitigation necessary
05-123-10943 | Barney #1 | Leffler 40C-23-L | 1425 | Cache Exploration | 1982-11-25 | PA | 258 | 130 | N/A |  | 6501 | No tops available, plugged to today's standards, no mitigation necessary
05-123-10947 | Intermill #1-22 | Leffler 8C-23-L | 165 | Noble | 1983-01-20 | PA | 411 | 655 | N/A | NIO 6874 COD 7193 | 5950 | Plugged to today's standards, no mitigation necessary
05-123-11134 | Kent #1 | Leffler 8N-23A-L | 1480 | PDC Energy Inc | 1983-04-08 | PR | 456 | 378 | N/A | NIO 6832 COD 7142 | 6400 | No mitigation necessary
05-123-11209 | Alice M. Hoffner #1-22 | Leffler 8N-23B-L | 230 | Bellwether Exploration | 1983-06-11 | PA |  | 655 | N/A |  |  | Looks like a hole was drilled to 7300' with no casing set. No tops available, Option 3 needed
05-123-11344 | Eldridge #2-23 | Leffler 8N-23B-L | 160 | HRM | 1983-08-26 | PR | 416 | 378 | N/A | NIO 6830 COD 7140 |  | No cement top available, no CBL, need CBL to determine if this needs mitigation
05-123-11471 | Rowe #13-1 | Leffler 26N-23B-L | 1640 | Bayswater | 1983-10-27 | PR | 337 | 378 | N/A | NIO 6908 COD 7172 | 6320 | Options 1 or 2 needed
05-123-11566 | Leffler Farm #2-21 | Leffler 8C-23-L | 2060 | Patina Oil and Gas | 1984-01-04 | PA | 425 | 105 | N/A | NIO 6878 COD 7188 | 5720 | Plugged to today's standards, no mitigation necessary
05-123-11806 | Eldridge #3-23 | Leffler 1N-23B-L | 185 | Lyco Energy | 1984-05-25 | PA | 430 | 378 | N/A | NIO 6833 COD 7142 |  | Plugged to today's standards, No mitigation necessary
05-123-12206 | Ogilvy #1 | Leffler 40C-23-L | 600 | HRM | 1984-12-28 | PR | 420 | 378 | N/A | NIO 6816 COD 7118 | 6000 | No mitigation necessary
051232637000 | Adams I #23-19 | Leffler 41C-23-L | 140 | Noble | 2007-10-28 | PR | 693 | 655 | N/A | NIO 6871 COD 7172 | 2360 | No mitigation necessary
051231120900 | Alice M. Hoffner #1-22 | Leffler 8C-23-L | 165 | Bellwether Exploration | 1983-06-11 | PA |  | 655 | N/A |  |  | Looks like a hole was drilled to 7300' with no casing set. No tops available, Option 3 needed
051231094700 | Intermill #1-22 | Leffler 8N-23B-L | 270 | Noble | 1983-01-20 | PA | 411 | 655 | N/A | NIO 6874 COD 7193 | 5950 | Plugged to today's standards, no mitigation necessary

## List of Wells - Example
PROPOSED HORIZONTAL WELL(S)
|  | Surface Location | [5 empty] | Surface Location |  |  |  |  | Surface Location
Well Name and Number |  | QQ-Section-Twp-Range |  |  | Well Name and Number |  |  | QQ-Section-Twp-Range |  |  |  | Well Name and Number | QQ-Section-Twp-Range
State #1HZ |  | NWNE - 13 - 3N - 65W |  |  | State #4HZ |  |  | NWNE - 13 - 3N - 65W
State #2HZ |  | NWNE - 13 - 3N - 65W |  |  | State #5HZ |  |  | NWNE - 13 - 3N - 65W
State #3HZ |  | NWNE - 13 - 3N - 65W |  |  | State #6HZ |  |  | NWNE - 13 - 3N - 65W
Operator's Wellbore Integrity Contact |  |  | wellbore.integrity@operator.com
OFFSET WELL EVALUATIONS | [13 empty] | 2015-11-02
Offset Well API # | Offset Well Name | Nearest Proposed Horizontal Well Name | Shortest Horizontal Distance from Offset Well to any Proposed HZ Well | Offset Well Operator | Offset Well Spud Date | Offset Well Status | Offset Well Surface Casing Setting Depth | Base of Fox Hills (DJ) or Depth of Deepest Water Well (Statewide) | Historical Remedial Work to Provide Fox Hills Coverage (DJ Only) | Offset Well Objective Formation Top | Offset Well Top of Production Casing Cement | Comments (Optional)
05-123-12346 | Example #1 | State #1HZ | 230' | KMG | 2011-01-01 | PR | 500' | 450' | - | 6820' | 3500'
05-123-12347 | Example #2 | State #1HZ | 500' | Noble Energy | 1982-01-01 | SI | 560' | 450' | - | 6840' | 7050' | Operator will not stimulate stages within 500' of the existing well.
05-123-12348 | Example #3 | State #5HZ | 930' | KMG | 1972-01-01 | TA | 410' | 450' | Yes | 6810' | 6540' | Operator will plug and abandon well to adequately isolate all zones.
05-123-12349 | Example #4 | State #2HZ | 110' | KMG | 1991-01-01 | PR | 415' | 450' | - | N/A - SUSX |  | NBRR not penetrated.
05-123-12350 | Example #5 | State #1HZ | 150' | KMG | 1981-01-01 | PR | 350' | 450' | - | 6815' | 6600' | Operator will provide adequate remedial cement to adequately isolate all zones.
05-123-12351 | Example #6 | State #3HZ | 190' | KMG | 2013-01-01 | XX
05-123-12352 | Eample #7 | State #3HZ | 240' | KMG |  | AL

## Instructions
INSTRUCTIONS FOR OFFSET WELL EVALUATIONS (11-23-2015)
PROPOSED HORIZONTAL WELL(S)
Well Name and Number | Enter the well name and number for the proposed well(s) for which this offset well evalaution list was prepared. The well name and number must match the Application for Permit to Drill - Form 2 to which this evaluation sheet is attached. Multiple proposed wells may be listed here; one offset well evaluation list may apply to more than one proposed well and may be attached to more than one APD, provided that the proposed wells will be drilled from the same well pad and the APDs are submitted concurrently. Please insert rows, as needed, to accommodate all wells for which this evaluation was prepared.
Surface Location QQ-Section-Twp-Range | Enter the quarter-quarter, section, township, and range of the surface location for the proposed well(s)
Operator's Wellbore Integrity Contact | Provide a current wellbore integrity contact for your company, which can be used by the COGCC or other operators to contact your company as necessary based on adjacent horizontal well activity. The intention of this contact is to have a single point contact to direct correspondence and it is suggested that it is not a single person but a dedicated address.
OFFSET WELL EVALUATIONS
Offset Well API # | Enter the API# for ALL wells and permits within 1500' of the proposed wellbore in successive rows. Include all wells and permits, regardless of well status, objective, completion, or depth. If no wells exist within 1500', enter "None," and submit this form as an attachment to the APD.
Offset Well Name | Enter this offset well's name.
Nearest Proposed Horizontal Well Name | Enter the name of the proposed horizontal well that is the nearest to this offset well.
Shortest Horizontal Distance from Offset Well to any Proposed HZ Well | Enter the distance from the planned completion interval in the proposed horizontal well to the nearest portion of the offset wellbore.
Offset Well Operator | Enter this offset well's operator of record.
Offset Well Spud Date | Enter the date this offset well was spud.
Offset Well Status | Enter this offset well's current status. **If the status is "XX" (approved APD but no spud notice),"DG" or"AL", no additional information is required for this offset well except for "NO EVALUATION REQUIRED" in the comments.**
Offset Well Surface Casing Setting Depth | Enter this offset well's surface casing setting depth.
Base of Fox Hills (DJ Basin) or Depth of Deepest Water Well (Statewide) | Enter the greater of the depth to the base of the Fox Hills transition zone (DJ Basin) based on this well's or an adjacent well's induction log or the grade-corrected depth of the deepest water well within one mile of the proposed well's surface location (Statewide).
Historical Remedial Work to Provide Fox Hills Coverage (DJ Basin Only) | If an annular fill was done or a DV tool was used in the history of the well to provide Fox Hills coverage, enter the depth to the DV tool and/or the stage cement top. Leave blank if no remedial cement work was done to cover the Fox Hills. Leave blank outside of DJ Basin.
Offset Well Objective Formation Top | If this offset well penetrates the objective formation of the proposed horizontal well, enter the formation top based on this offset well's or an adjacent well's induction log. **If this offset well has not been drilled - such as XX, DG, and AL permits - enter "N/A" here and "NO EVALUATION REQUIRED" in the comments; no additional information is required for this offset well.** **If this offset well does NOT penetrate the objective formation, enter "N/A" here and "SHALLOW OFFSET" in the comments; no additional information is required for this offset well.**
Offset Well Top of Production Casing Cement | Enter the top of cement of the primary production casing cement job.
Required Comments | If well will be mitigated per the Horizontal Offset Policy: Clearly state that fact and identify planned mitigation Option 1, 2, 3, or 4.
If well does not require any mitigation per the Horizontal Offset Policy: Clearly state that fact.
If well did not require evaluation: Enter "NO EVALUATION REQUIRED". (See instructions for Offset Well Status and Offset Well Objective Formation Top above.)
If well does NOT penetrate the objective formation: Enter "SHALLOW OFFSET". (See instructions for Offset Well Objective Formation Top above.)
Provide any other information deemed relevant.