## List of Wells - Blank
PROPOSED HORIZONTAL WELL(S)
|  | Surface Location | [5 empty] | Surface Location |  |  |  |  | Surface Location
Well Name and Number |  | QQ-Section-Twp-Range |  |  | Well Name and Number |  |  | QQ-Section-Twp-Range |  |  |  | Well Name and Number | QQ-Section-Twp-Range
Larson A23-639 |  |  |  |  | Larson A23-622 | [6 empty] | Larson AA19-624
Larson A23-633 |  |  |  |  | Larson AA19-635 | [6 empty] | Larson AA19-618
Larson A23-627 |  |  |  |  | Larson AA19-630
Operator's Wellbore Integrity Contact |  |  | WellboreIntegrity@nblenergy.com
OFFSET WELL EVALUATIONS | [13 empty] | 2017-02-21
Offset Well API # | Offset Well Name | Nearest Proposed Horizontal Well Name | Shortest Horizontal Distance from Offset Well to any Proposed HZ Well | Offset Well Operator | Offset Well Spud Date | Offset Well Status | Offset Well Surface Casing Setting Depth | Base of Fox Hills (DJ) or Depth of Deepest Water Well (Statewide) | Historical Remedial Work to Provide Fox Hills Coverage (DJ Only) | Offset Well Objective Formation Top | Offset Well Top of Production Casing Cement | Required Comments
05-123-11786 | CARPIO 22-01 | LARSON A23-622 | 689 | NOBLE ENERGY INC | 1984 | PR | 307 | 700 |  | 6633 | 6350 | OPTION 1: ANNULAR FILL
05-123-15668 | CARPIO 22-41 | LARSON A23-639 | 522 | NOBLE ENERGY INC | 1992 | PR | 387 | 700 |  | 6615 | 6265
05-123-26079 | CARPIO 22-45 | LARSON A23-627 | 1012 | NOBLE ENERGY INC | 2007 | PR | 667 | 700 |  | 6622 | 2630 | OPTION 1: ANNULAR FILL
05-123-22827 | CARPIO A26-04 | LARSON A23-622 | 1384 | NOBLE ENERGY INC | 2005 | PR | 919 | 700 |  | 6555 | 2908
05-123-18514 | CECIL 23-13 | LARSON A23-639 | 1500 | NOBLE ENERGY INC | 1994 | PR | 351 | 700 |  | 6558 | 5765 | OPTION 1: ANNULAR FILL
05-123-10959 | CHAMPLIN 23-02 | LARSON A23-639 | 110 | PETRO-CANADA RESOURCES (USA) INC | 1983 | PA | 233 | 700 |  | 6599 | 6114
05-123-11845 | CHAMPLIN 23-03 | LARSON A23-622 | 92 | NOBLE ENERGY INC | 1984 | PR | 330 | 700 |  | 6561 | 6214 | OPTION 1: ANNULAR FILL
05-123-08968 | CHAMPLIN AMOCO A01 308 | LARSON A23-622 | 146 | AMOCO PRODUCTION CO. | 1976 | PA | 205 | 700 |  | 6543 | 6305 | OPTION 3: RE-ENTER AND RE-PLUG
05-123-25530 | COOK 20D | LARSON AA19-630 | 170 | PDC ENERGY INC | 2008 | PR | 491 | 700 |  | 6453 | 168
05-123-25528 | COOK 33-20 | LARSON AA19-635 | 194 | PDC ENERGY INC | 2008 | PR | 502 | 700 |  | 6455 | 0
05-123-25529 | COOK 34-20 | LARSON AA19-618 | 28 | PDC ENERGY INC | 2008 | PR | 501 | 700 |  | 6453 | 0
05-123-25249 | COOK 43-20 | LARSON AA19-635 | 107 | PDC ENERGY INC | 2008 | PR | 490 | 700 |  | 6454 | 0
05-123-25250 | COOK 44-20 | LARSON AA19-618 | 134 | PDC ENERGY INC | 2008 | PR | 503 | 700 |  | 6454 | 0
05-123-30426 | COOPER 23-01-20 | LARSON A23-639 | 851 | NOBLE ENERGY INC | 2010 | PR | 521 | 700 |  | 6639 | 2216 | OPTION 1: ANNULAR FILL
05-123-23712 | FOSS 41-23D | LARSON A23-639 | 1214 | NOBLE ENERGY INC | 2006 | PR | 544 | 700 |  | 6868 | 2711 | OPTION 1: ANNULAR FILL
05-123-23549 | FOSS 42-23 | LARSON A23-639 | 1194 | NOBLE ENERGY INC | 2006 | PR | 530 | 700 |  | 6612 | 3246 | OPTION 1: ANNULAR FILL
05-123-10789 | GILL LAND ASSOC. 01 | LARSON A23-639 | 1448 | NOBLE ENERGY INC | 1982 | PA | 231 | 700 |  | 6650 | 6470
05-123-21751 | J & L FARMS 11-29 | LARSON AA19-618 | 1183 | PDC ENERGY INC | 2003 | SI | 671 | 700 |  | 6460 | 2795 | OPTION 1: ANNULAR FILL
05-123-21805 | J & L FARMS 12-20 | LARSON AA19-635 | 1417 | PDC ENERGY INC | 2004 | PR | 363 | 700 |  | 6475 | 2606 | OPTION 1: ANNULAR FILL
05-123-21695 | J & L FARMS 21-29 | LARSON AA19-618 | 1226 | PDC ENERGY INC | 2003 | PR | 363 | 700 |  | 6462 | 3246 | OPTION 1: ANNULAR FILL
05-123-20005 | J & L FARMS 23-12 | LARSON A23-639 | 1227 | PDC ENERGY INC | 2000 | PR | 289 | 700 |  | 6581 | 5902 | OPTION 1: ANNULAR FILL
05-123-19904 | J & L FARMS 23-22 | LARSON A23-639 | 1347 | PDC ENERGY INC | 2000 | PR | 421 | 700 |  | 6567 | 6320 | OPTION 1: ANNULAR FILL
05-123-21511 | J & L FARMS 31-29 | LARSON AA19-618 | 1388 | PDC ENERGY INC | 2003 | SI | 669 | 700 |  | 6475 | 3062 | OPTION 1: ANNULAR FILL
05-123-21807 | J & L FARMS 31-30 | LARSON AA19-618 | 1322 | PDC ENERGY INC | 2003 | PR | 664 | 700 |  | 6458 | 2786 | OPTION 1: ANNULAR FILL
05-123-22317 | J & L FARMS 32-19 | LARSON AA19-635 | 1287 | PDC ENERGY INC | 2004 | PR | 408 | 700 |  | 6482 | 2464
05-123-21510 | J & L FARMS 41-29 | LARSON AA19-618 | 1168 | PDC ENERGY INC | 2003 | SI | 363 | 700 |  | 6459 | 2800 | OPTION 1: ANNULAR FILL
05-123-22684 | J & L FARMS 42-19 | LARSON AA19-635 | 1411 | PDC ENERGY INC | 2005 | PR | 453 | 700 |  | 6475 | 2266
05-123-14701 | LARSON A25-01 | LARSON AA19-618 | 1355 | NOBLE ENERGY INC | 1990 | PA | 273 | 700 |  | 6493 | 6066
05-123-14702 | LARSON A25-02 | LARSON A23-622 | 1490 | NOBLE ENERGY INC | 1990 | PA | 273 | 700 |  | 6509 | 5930
05-123-14703 | LARSON A25-03 | LARSON A23-622 | 1478 | NOBLE ENERGY INC | 1990 | PA | 274 | 700 |  | 6503 | 6010 | OPTION 3: RE-ENTER AND RE-PLUG
05-123-26476 | LARSON A25-03X | LARSON A23-622 | 1322 | NOBLE ENERGY INC | 2007 | PA | 778 | 700 |  | 6503 | 2050
05-123-34360 | LARSON FARMS 02-24 | LARSON A23-639 | 1404 | BAYSWATER EXPLORATION AND PRODUCTION LLC | 2011 | SI | 760 | 700 |  | 6709 | 512
05-123-34147 | LARSON FARMS 03-24 | LARSON A23-639 | 114 | BAYSWATER EXPLORATION AND PRODUCTION LLC | 2011 | PR | 757 | 700 |  | 6580 | 225
05-123-34148 | LARSON FARMS 04-24 | LARSON A23-639 | 134 | BAYSWATER EXPLORATION AND PRODUCTION LLC | 2011 | PR | 759 | 700 |  | 7033 | 452
05-123-34145 | LARSON FARMS 05-24 | LARSON A23-633 | 0 | BAYSWATER EXPLORATION AND PRODUCTION LLC | 2011 | PR | 760 | 700 |  | 6850 | 404
05-123-34146 | LARSON FARMS 06-24 | LARSON A23-622 | 0 | BAYSWATER EXPLORATION AND PRODUCTION LLC | 2011 | PR | 760 | 700 |  | 7106 | 280
05-123-34149 | LARSON FARMS 07-24 | LARSON A23-622 | 0 | BAYSWATER EXPLORATION AND PRODUCTION LLC | 2011 | PR | 759 | 700 |  | 6904 | 352
05-123-24331 | LARSON USX AA19-05 | LARSON A23-639 | 1330 | NOBLE ENERGY INC | 2007 | PR | 858 | 700 |  | 6495 | 5933
05-123-14710 | MCINTOSH 33-23 | LARSON A23-639 | 119 | PDC ENERGY INC | 1990 | PR | 305 | 700 |  | 6579 | 6252 | OPTION 1: ANNULAR FILL
05-123-14506 | MCINTOSH 34-23 | LARSON A23-622 | 162 | PDC ENERGY INC | 1990 | PR | 316 | 700 |  | 6511 | 6100 | OPTION 1: ANNULAR FILL
05-123-21663 | MCINTOSH 43-23 | LARSON A23-639 | 156 | PDC ENERGY INC | 2003 | PR | 424 | 700 |  | 6498 | 2665 | OPTION 1: ANNULAR FILL
05-123-21662 | MCINTOSH 44-23 | LARSON A23-622 | 351 | PDC ENERGY INC | 2003 | PR | 424 | 700 |  | 6537 | 2460 | OPTION 1: ANNULAR FILL
05-123-26192 | PEPPLER 24-32 | LARSON A23-639 | 276 | NOBLE ENERGY INC | 2007 | PR | 451 | 700 |  | 6548 | 5914 | OPTION 1: ANNULAR FILL
05-123-22881 | SCHROEDER 23-31 | LARSON A23-639 | 130 | NOBLE ENERGY INC | 2005 | PR | 860 | 700 |  | 6555 | 3350
05-123-27282 | SCHROEDER 23-33 | LARSON A23-622 | 362 | NOBLE ENERGY INC | 2007 | PR | 889 | 700 |  | 6579 | 6000
05-123-42889 | Shadow A26-672 | LARSON AA19-618 | 1421 | NOBLE ENERGY INC | 2016 | DG |  | 700
05-123-42890 | Shadow A26-685 | LARSON AA19-618 | 848 | NOBLE ENERGY INC | 2016 | DG |  | 700
05-123-42891 | Shadow A26-690 | LARSON AA19-618 | 522 | NOBLE ENERGY INC | 2016 | DG |  | 700
05-123-23561 | SIDWELL A26-03 | LARSON A23-622 | 1391 | NOBLE ENERGY INC | 2006 | PR | 892 | 700 |  | 6807 | 2136
05-123-20876 | STATE 6524 11-28 | LARSON AA19-618 | 1443 | PDC ENERGY INC | 2003 | SI | 366 | 700 |  | 6544 | 2956 | OPTION 1: ANNULAR FILL
05-123-27051 | THRALL USX AA19-11 | LARSON AA19-635 | 103 | NOBLE ENERGY INC | 2006 | PR | 778 | 700 |  | 6468 | 2094
05-123-27052 | THRALL USX AA19-12 | LARSON AA19-635 | 417 | NOBLE ENERGY INC | 2007 | PR | 779 | 700 |  | 6470 | 2160
05-123-24445 | THRALL USX AA19-13 | LARSON AA19-618 | 141 | NOBLE ENERGY INC | 2007 | PR | 785 | 700 |  | 6489 | 2134
05-123-27050 | THRALL USX AA19-14 | LARSON AA19-618 | 51 | NOBLE ENERGY INC | 2006 | PR | 784 | 700 |  | 6455 | 1946
05-123-26516 | THRALL USX AA19-25 | LARSON AA19-635 | 92 | NOBLE ENERGY INC | 2007 | PR | 782 | 700 |  | 6495 | 1730
05-123-26434 | WELL RANCH USX AA19-15 | LARSON AA19-618 | 89 | NOBLE ENERGY INC | 2007 | PR | 820 | 700 |  | 6471 | 2330
05-123-25600 | WELLS RANCH 13-20 | LARSON AA19-635 | 89 | PDC ENERGY INC | 2005 | PR | 409 | 700 |  | 6462 | 1750 | OPTION 1: ANNULAR FILL
05-123-22774 | WELLS RANCH 14-20 | LARSON AA19-618 | 60 | PDC ENERGY INC | 2005 | PR | 455 | 700 |  | 6461 | 2080 | OPTION 1: ANNULAR FILL
05-123-22775 | WELLS RANCH 23-20 | LARSON AA19-635 | 97 | PDC ENERGY INC | 2005 | PR | 455 | 700 |  | 6463 | 2462 | OPTION 1: ANNULAR FILL
05-123-25601 | WELLS RANCH 24-20 | LARSON AA19-618 | 59 | PDC ENERGY INC | 2005 | PR | 764 | 700 |  | 6454 | 2328
05-123-22724 | WELLS RANCH 41-30 | LARSON AA19-618 | 1191 | PDC ENERGY INC | 2005 | PR | 764 | 700 |  | 6454 | 2328
05-123-26805 | WELLS RANCH AA21-12 | LARSON AA19-635 | 619 | NOBLE ENERGY INC | 2008 | PR | 529 | 700 |  | 6553 | 796 | OPTION 1: ANNULAR FILL
05-123-26804 | WELLS RANCH AA21-13 | LARSON AA19-618 | 523 | NOBLE ENERGY INC | 2008 | PR | 536 | 700 |  | 6568 | 950 | OPTION 1: ANNULAR FILL
05-123-37597 | WELLS RANCH AA21-63-1HN | LARSON AA19-624 | 525 | NOBLE ENERGY INC | 2014 | PR | 948.5 | 700 |  | 6642 | 1208
05-123-37600 | WELLS RANCH AA21-63HN | LARSON AA19-630 | 537 | NOBLE ENERGY INC | 2014 | PR | 952 | 700 |  | 6666 | 865
05-123-37596 | WELLS RANCH AA21-64-1HN | LARSON AA19-635 | 541 | NOBLE ENERGY INC | 2014 | PR | 958.3 | 700 |  | 6778 | 670
05-123-37599 | WELLS RANCH AA21-65-1HN | LARSON AA19-635 | 749 | NOBLE ENERGY INC | 2014 | PR | 960 | 700 |  | 6773 | 1216
05-123-37810 | WELLS RANCH AA21-65HN | LARSON AA19-635 | 1049 | NOBLE ENERGY INC | 2013 | PR | 924 | 700 |  | 6677 | 1105
05-123-37712 | WELLS RANCH AA21-66-1HN | LARSON AA19-635 | 1270 | NOBLE ENERGY INC | 2014 | PR | 921.6 | 700 |  | 6668 | 1170
05-123-37598 | WELLS RANCH STATE AA21-62-1HN | LARSON AA19-618 | 599 | NOBLE ENERGY INC | 2014 | PR | 960 | 700 |  | 6697 | 800
05-123-38140 | WELLS RANCH STATE AA28-69HN | LARSON AA19-618 | 786 | NOBLE ENERGY INC | 2013 | PR | 932.7 | 700 |  | 6759 | 746
05-123-43872 | Wells Ranch State AA33-766 | LARSON AA19-618 | 894 | NOBLE ENERGY INC |  | XX |  | 700
05-123-43871 | Wells Ranch State AA33-775 | LARSON AA19-618 | 860 | NOBLE ENERGY INC |  | XX |  | 700
05-123-43875 | Wells Ranch State AA33-785 | LARSON AA19-618 | 461 | NOBLE ENERGY INC |  | XX |  | 700
05-123-43876 | Wells Ranch State AA33-790 | LARSON AA19-618 | 283 | NOBLE ENERGY INC |  | XX |  | 700
05-123-26433 | WELLS RANCH USX AA19-09 | LARSON AA19-635 | 255 | NOBLE ENERGY INC | 2007 | PR | 825 | 700 |  | 6471 | 1240
05-123-26432 | WELLS RANCH USX AA19-10 | LARSON AA19-635 | 260 | NOBLE ENERGY INC | 2007 | PR | 816 | 700 |  | 6517 | 2450
05-123-26435 | WELLS RANCH USX AA19-16 | LARSON AA19-618 | 85 | NOBLE ENERGY INC | 2007 | PR | 798 | 700 |  | 6511 | 2278
05-123-24725 | WELLS RANCH USX AA19-23 | LARSON AA19-630 | 78 | NOBLE ENERGY INC | 2007 | PR | 802 | 700 |  | 6476 | 1738

## List of Wells - Example
PROPOSED HORIZONTAL WELL(S)
|  | Surface Location | [5 empty] | Surface Location |  |  |  |  | Surface Location
Well Name and Number |  | QQ-Section-Twp-Range |  |  | Well Name and Number |  |  | QQ-Section-Twp-Range |  |  |  | Well Name and Number | QQ-Section-Twp-Range
State #1HZ |  | NWNE - 13 - 3N - 65W |  |  | State #4HZ |  |  | NWNE - 13 - 3N - 65W
State #2HZ |  | NWNE - 13 - 3N - 65W |  |  | State #5HZ |  |  | NWNE - 13 - 3N - 65W
State #3HZ |  | NWNE - 13 - 3N - 65W |  |  | State #6HZ |  |  | NWNE - 13 - 3N - 65W
Operator's Wellbore Integrity Contact |  |  | wellbore.integrity@operator.com
OFFSET WELL EVALUATIONS | [13 empty] | 2015-11-02
Offset Well API # | Offset Well Name | Nearest Proposed Horizontal Well Name | Shortest Horizontal Distance from Offset Well to any Proposed HZ Well | Offset Well Operator | Offset Well Spud Date | Offset Well Status | Offset Well Surface Casing Setting Depth | Base of Fox Hills (DJ) or Depth of Deepest Water Well (Statewide) | Historical Remedial Work to Provide Fox Hills Coverage (DJ Only) | Offset Well Objective Formation Top | Offset Well Top of Production Casing Cement | Comments (Optional)
05-123-12346 | Example #1 | State #1HZ | 230' | KMG | 2011-01-01 | PR | 500' | 450' | - | 6820' | 3500'
05-123-12347 | Example #2 | State #1HZ | 500' | Noble Energy | 1982-01-01 | SI | 560' | 450' | - | 6840' | 7050' | Operator will not stimulate stages within 500' of the existing well.
05-123-12348 | Example #3 | State #5HZ | 930' | KMG | 1972-01-01 | TA | 410' | 450' | Yes | 6810' | 6540' | Operator will plug and abandon well to adequately isolate all zones.
05-123-12349 | Example #4 | State #2HZ | 110' | KMG | 1991-01-01 | PR | 415' | 450' | - | N/A - SUSX |  | NBRR not penetrated.
05-123-12350 | Example #5 | State #1HZ | 150' | KMG | 1981-01-01 | PR | 350' | 450' | - | 6815' | 6600' | Operator will provide adequate remedial cement to adequately isolate all zones.
05-123-12351 | Example #6 | State #3HZ | 190' | KMG | 2013-01-01 | XX
05-123-12352 | Eample #7 | State #3HZ | 240' | KMG |  | AL

## Instructions
INSTRUCTIONS FOR OFFSET WELL EVALUATIONS (11-23-2015)
PROPOSED HORIZONTAL WELL(S)
Well Name and Number | Enter the well name and number for the proposed well(s) for which this offset well evalaution list was prepared. The well name and number must match the Application for Permit to Drill - Form 2 to which this evaluation sheet is attached. Multiple proposed wells may be listed here; one offset well evaluation list may apply to more than one proposed well and may be attached to more than one APD, provided that the proposed wells will be drilled from the same well pad and the APDs are submitted concurrently. Please insert rows, as needed, to accommodate all wells for which this evaluation was prepared.
Surface Location QQ-Section-Twp-Range | Enter the quarter-quarter, section, township, and range of the surface location for the proposed well(s)
Operator's Wellbore Integrity Contact | Provide a current wellbore integrity contact for your company, which can be used by the COGCC or other operators to contact your company as necessary based on adjacent horizontal well activity. The intention of this contact is to have a single point contact to direct correspondence and it is suggested that it is not a single person but a dedicated address.
OFFSET WELL EVALUATIONS
Offset Well API # | Enter the API# for ALL wells and permits within 1500' of the proposed wellbore in successive rows. Include all wells and permits, regardless of well status, objective, completion, or depth. If no wells exist within 1500', enter "None," and submit this form as an attachment to the APD.
Offset Well Name | Enter this offset well's name.
Nearest Proposed Horizontal Well Name | Enter the name of the proposed horizontal well that is the nearest to this offset well.
Shortest Horizontal Distance from Offset Well to any Proposed HZ Well | Enter the distance from the planned completion interval in the proposed horizontal well to the nearest portion of the offset wellbore.
Offset Well Operator | Enter this offset well's operator of record.
Offset Well Spud Date | Enter the date this offset well was spud.
Offset Well Status | Enter this offset well's current status. **If the status is "XX" (approved APD but no spud notice),"DG" or"AL", no additional information is required for this offset well except for "NO EVALUATION REQUIRED" in the comments.**
Offset Well Surface Casing Setting Depth | Enter this offset well's surface casing setting depth.
Base of Fox Hills (DJ Basin) or Depth of Deepest Water Well (Statewide) | Enter the greater of the depth to the base of the Fox Hills transition zone (DJ Basin) based on this well's or an adjacent well's induction log or the grade-corrected depth of the deepest water well within one mile of the proposed well's surface location (Statewide).
Historical Remedial Work to Provide Fox Hills Coverage (DJ Basin Only) | If an annular fill was done or a DV tool was used in the history of the well to provide Fox Hills coverage, enter the depth to the DV tool and/or the stage cement top. Leave blank if no remedial cement work was done to cover the Fox Hills. Leave blank outside of DJ Basin.
Offset Well Objective Formation Top | If this offset well penetrates the objective formation of the proposed horizontal well, enter the formation top based on this offset well's or an adjacent well's induction log. **If this offset well has not been drilled - such as XX, DG, and AL permits - enter "N/A" here and "NO EVALUATION REQUIRED" in the comments; no additional information is required for this offset well.** **If this offset well does NOT penetrate the objective formation, enter "N/A" here and "SHALLOW OFFSET" in the comments; no additional information is required for this offset well.**
Offset Well Top of Production Casing Cement | Enter the top of cement of the primary production casing cement job.
Required Comments | If well will be mitigated per the Horizontal Offset Policy: Clearly state that fact and identify planned mitigation Option 1, 2, 3, or 4.
If well does not require any mitigation per the Horizontal Offset Policy: Clearly state that fact.
If well did not require evaluation: Enter "NO EVALUATION REQUIRED". (See instructions for Offset Well Status and Offset Well Objective Formation Top above.)
If well does NOT penetrate the objective formation: Enter "SHALLOW OFFSET". (See instructions for Offset Well Objective Formation Top above.)
Provide any other information deemed relevant.