## Data
Header Information | measured depth (ft) | inclination (°) | azimuth (°) | true vertical depth (ft) | northing +N/-S (ft) | easting +E/-W (ft)
Operator Name | 0 | 0 | 0 | 0 | 0 | 0
Extraction | 130 | 1.3 | 122.3 | 129.99 | -0.79 | 1.25
Operator Number | 257 | 1.1 | 324.1 | 256.98 | -0.57 | 1.75
| 320 | 2.5 | 311.1 | 319.95 | 0.82 | 0.36
Well Name and Number | 352 | 2.9 | 313.3 | 351.91 | 1.84 | -0.76
Kiteley 2 | 384 | 3.2 | 312.2 | 383.87 | 2.99 | -2.01
API Number (if available) | 416 | 3.4 | 318.4 | 415.81 | 4.3 | -3.3
| 511 | 5.5 | 317.7 | 510.52 | 9.78 | -8.23
Location: QQ SEC TWP RGE | 543 | 6.1 | 316.7 | 542.36 | 12.15 | -10.43
SEC.21 T3N R68W | 639 | 8.7 | 317.2 | 637.55 | 21.19 | -18.86
Citing Type: Planned or Actual | 734 | 12.2 | 317 | 730.96 | 33.81 | -30.59
Actual | 830 | 14.5 | 319.2 | 824.36 | 50.32 | -45.37
Deviation Indicator | 893 | 13.6 | 318 | 885.47 | 61.8 | -55.48
Horizontal | 957 | 11.3 | 314.2 | 947.97 | 71.76 | -65.01
North Reference | 1021 | 11.4 | 312.6 | 1010.71 | 80.42 | -74.16
True | 1052 | 11.6 | 314.2 | 1041.09 | 84.66 | -78.65
Grid Type | 1116 | 12.6 | 314.9 | 1103.67 | 94.08 | -88.21
#VALUE! | 1178 | 11.6 | 316.1 | 1164.29 | 103.34 | -97.32
| 1210 | 11.3 | 314.7 | 1195.65 | 107.87 | -101.78
| 1241 | 11.8 | 314 | 1226.03 | 112.2 | -106.22
| 1271 | 12.3 | 313.5 | 1255.37 | 116.53 | -110.74
| 1367 | 11.9 | 316.1 | 1349.23 | 130.7 | -125.02
| 1399 | 12.3 | 316.8 | 1380.52 | 135.57 | -129.64
| 1462 | 11.9 | 318 | 1442.12 | 145.29 | -138.58
| 1494 | 11.3 | 312.3 | 1473.47 | 149.85 | -143.11
| 1539 | 11.7 | 311.6 | 1517.57 | 155.84 | -149.78
| 1665 | 11.4 | 309.82 | 1641.02 | 172.3 | -168.9
| 1759 | 12.68 | 313.92 | 1732.95 | 185.41 | -183.47
| 1854 | 12.42 | 310.44 | 1825.68 | 199.27 | -198.76
| 1948 | 12.02 | 306.34 | 1917.55 | 211.62 | -214.33
| 2043 | 14.72 | 313.12 | 2009.97 | 225.74 | -231.12
| 2137 | 14.8 | 312.11 | 2100.87 | 241.95 | -248.74
| 2232 | 14.32 | 310.04 | 2192.82 | 257.65 | -266.74
| 2326 | 13.52 | 309.11 | 2284.06 | 272.06 | -284.16
| 2421 | 14.01 | 318.15 | 2376.34 | 287.63 | -300.45
| 2705 | 11.62 | 310.44 | 2653.27 | 331.8 | -345.17
| 2800 | 11.71 | 321.63 | 2746.32 | 345.56 | -358.43
| 2894 | 10.78 | 324.14 | 2838.51 | 360.17 | -369.51
| 2989 | 9.99 | 322.33 | 2931.96 | 373.89 | -379.75
| 3083 | 12.9 | 319.12 | 3024.08 | 388.28 | -391.6
| 3178 | 12.11 | 317.44 | 3116.82 | 403.64 | -405.28
| 3273 | 10.61 | 313.43 | 3209.96 | 416.99 | -418.37
| 3367 | 11.89 | 312.55 | 3302.15 | 429.49 | -431.79
| 3461 | 11.8 | 311.23 | 3394.15 | 442.37 | -446.15
| 3556 | 11.09 | 309.95 | 3487.26 | 454.64 | -460.46
| 3650 | 10.78 | 308.63 | 3579.56 | 465.94 | -474.26
| 3745 | 12.59 | 314.31 | 3672.59 | 478.72 | -488.61
| 3840 | 11.49 | 313.04 | 3765.49 | 492.41 | -502.94
| 3934 | 10.12 | 310.83 | 3857.83 | 504.2 | -516.03
| 4029 | 12.99 | 312.33 | 3950.89 | 516.85 | -530.24
| 4124 | 13.08 | 313.04 | 4043.44 | 531.37 | -545.99
| 4219 | 12.28 | 312.02 | 4136.13 | 545.47 | -561.35
| 4314 | 10.69 | 311.14 | 4229.22 | 558.03 | -575.49
| 4408 | 12.2 | 311.93 | 4321.35 | 570.41 | -589.45
| 4503 | 11.62 | 310.35 | 4414.3 | 583.31 | -604.21
| 4597 | 10.78 | 319.82 | 4506.52 | 596.16 | -617.1
| 4692 | 9.72 | 306.43 | 4600.02 | 607.71 | -629.28
| 4787 | 7.51 | 306.82 | 4693.94 | 616.19 | -640.71
| 4882 | 6.5 | 317.44 | 4788.23 | 623.87 | -649.31
| 4976 | 4.42 | 312.55 | 4881.8 | 630.24 | -655.58
| 5070 | 2.3 | 298.23 | 4975.64 | 633.59 | -659.91
| 5165 | 1.19 | 351.55 | 5070.6 | 635.46 | -661.74
| 5259 | 0.71 | 315.64 | 5164.58 | 636.85 | -662.29
| 5354 | 0.8 | 302.02 | 5259.58 | 637.62 | -663.26
| 5448 | 1.28 | 159.02 | 5353.57 | 636.99 | -663.44
| 5543 | 1.19 | 169.82 | 5448.55 | 635.02 | -662.89
| 5638 | 0.71 | 166.25 | 5543.53 | 633.48 | -662.57
| 5732 | 0.49 | 177.62 | 5637.53 | 632.51 | -662.42
| 5826 | 0.8 | 189.12 | 5731.52 | 631.46 | -662.51
| 5921 | 1.1 | 203.62 | 5826.51 | 629.97 | -662.98
| 6016 | 0.4 | 9.63 | 5921.5 | 629.47 | -663.29
| 6110 | 0.31 | 0.54 | 6015.5 | 630.04 | -663.23
| 6229 | 0.4 | 269.85 | 6134.5 | 630.36 | -663.64
| 6325 | 0.71 | 244.03 | 6230.5 | 630.1 | -664.51
| 6419 | 4.11 | 93.71 | 6324.43 | 629.63 | -661.67
| 6514 | 12.02 | 81.55 | 6418.42 | 630.86 | -648.47
| 6608 | 21.61 | 77.63 | 6508.3 | 636.02 | -621.82
| 6703 | 29.39 | 83.62 | 6593.99 | 642.37 | -581.49
| 6798 | 38.09 | 85.82 | 6672.92 | 647.11 | -529
| 6892 | 46.09 | 87.15 | 6742.62 | 650.91 | -466.16
| 6988 | 56.52 | 89.83 | 6802.56 | 652.75 | -391.37
| 7082 | 65.31 | 89.83 | 6848.21 | 653 | -309.31
| 7177 | 72.12 | 86.22 | 6882.68 | 656.11 | -220.91
| 7271 | 78.88 | 88.82 | 6906.21 | 660.01 | -130.05
| 7366 | 83.61 | 89.53 | 6920.66 | 661.36 | -36.2
| 7460 | 88.51 | 91.24 | 6927.12 | 660.73 | 57.55
| 7555 | 87.58 | 89.13 | 6930.36 | 660.42 | 152.49
| 7649 | 87.72 | 88.42 | 6934.22 | 662.43 | 246.38
| 7743 | 88.11 | 87.94 | 6937.64 | 665.41 | 340.27
| 7837 | 88.29 | 87.32 | 6940.59 | 669.3 | 434.15
| 7932 | 87.98 | 90.63 | 6943.68 | 671 | 529.07
| 8027 | 87.98 | 90.32 | 6947.03 | 670.21 | 624.01
| 8121 | 87.19 | 89.75 | 6950.99 | 670.15 | 717.92
| 8216 | 87.19 | 88.82 | 6955.65 | 671.34 | 812.8
| 8311 | 87.19 | 88.51 | 6960.31 | 673.55 | 907.66
| 8406 | 87.41 | 89.53 | 6964.78 | 675.17 | 1002.54
| 8500 | 87.41 | 90.01 | 6969.03 | 675.55 | 1096.44
| 8595 | 87.89 | 88.42 | 6972.92 | 676.85 | 1191.35
| 8690 | 87.8 | 88.42 | 6976.5 | 679.46 | 1286.25
| 8784 | 88.29 | 88.34 | 6979.7 | 682.12 | 1380.15
| 8879 | 87.58 | 89.75 | 6983.13 | 683.7 | 1475.08
| 8973 | 88.2 | 88.03 | 6986.59 | 685.52 | 1568.99
| 9068 | 87.8 | 90.94 | 6989.9 | 686.38 | 1663.92
| 9163 | 85.9 | 92.52 | 6995.12 | 683.51 | 1758.72
| 9257 | 86.39 | 91.64 | 7001.44 | 680.11 | 1852.45
| 9352 | 86.92 | 91.51 | 7006.99 | 677.5 | 1947.25
| 9447 | 88.6 | 91.42 | 7010.7 | 675.08 | 2042.14
| 9542 | 85.82 | 90.54 | 7015.32 | 673.45 | 2137.01
| 9637 | 85.42 | 90.14 | 7022.58 | 672.89 | 2231.73
| 9731 | 85.42 | 89.92 | 7030.09 | 672.84 | 2325.43
| 9826 | 87.98 | 89.35 | 7035.55 | 673.45 | 2420.26
| 9921 | 88.38 | 88.25 | 7038.57 | 675.44 | 2515.19
| 10016 | 88.51 | 88.34 | 7041.15 | 678.26 | 2610.11
| 10111 | 88.2 | 88.91 | 7043.88 | 680.54 | 2705.04
| 10206 | 87.01 | 88.82 | 7047.85 | 682.42 | 2799.94
| 10300 | 85.68 | 88.82 | 7053.84 | 684.35 | 2893.73
| 10395 | 87.5 | 87.72 | 7059.49 | 687.21 | 2988.51
| 10489 | 89.31 | 89.22 | 7062.11 | 689.72 | 3082.43
| 10584 | 88.82 | 90.01 | 7063.66 | 690.36 | 3177.42
| 10679 | 87.41 | 90.23 | 7066.78 | 690.16 | 3272.36
| 10774 | 86.21 | 91.42 | 7072.07 | 688.8 | 3367.2
| 10963 | 87.1 | 89 | 7083.1 | 688.11 | 3555.86
| 11057 | 86.39 | 89.04 | 7088.43 | 689.71 | 3649.7
| 11152 | 87.5 | 88.82 | 7093.5 | 691.48 | 3744.55
| 11247 | 87.41 | 86.84 | 7097.72 | 695.08 | 3839.38
| 11341 | 89.22 | 90.14 | 7100.48 | 697.55 | 3933.29
| 11436 | 89.48 | 89.13 | 7101.56 | 698.16 | 4028.28
| 11604 | 89.22 | 88.91 | 7103.46 | 701.03 | 4196.24
| 11670 | 89.22 | 88.91 | 7104.36 | 702.29 | 4262.23

## Lookup (hidden)
North Reference | RetunValue | Grid Type | ReturnValue | Deviation Indicator | ReturnValue
| 2 |  | 0 |  | 4
True |  | SPCS-Colorado Central-NAD27 |  | Directional
Grid |  | SPCS-Colorado Central-NAD83 |  | High Angle
|  | SPCS-Colorado North-NAD27 |  | Horizontal
SPCS-Colorado North-NAD83
SPCS-Colorado South-NAD27
SPCS-Colorado South-NAD83
UTM-Zone 12 NAD27
UTM-Zone 12 NAD83
UTM-Zone 13 NAD27
UTM-Zone 13 NAD83

## Sheet1
Newsco international
Extraction Oil & Gas
Kiteley 2 - Survey #1
WELD COUNTY, CO
Kiteley 21-I Pad
Your Ref:
Measured |  |  | Vertical |  |  | Vertical | Dogleg
Depth | Incl. | Azim. | Depth | Northings | Eastings | Section | Rate
(ft) |  |  | (ft) | (ft) | (ft) | (ft) | (°/100ft)
0 | 0 | 0 | 0 | 0 | 0 | 0 | 0
130 | 1.3 | 122.3 | 129.99 | -0.79 | 1.25 | 1.1 | 1
257 | 1.1 | 324.1 | 256.98 | -0.57 | 1.75 | 1.63 | 1.86
320 | 2.5 | 311.1 | 319.95 | 0.82 | 0.36 | 0.49 | 2.3
352 | 2.9 | 313.3 | 351.91 | 1.84 | -0.76 | -0.45 | 1.29
384 | 3.2 | 312.2 | 383.87 | 2.99 | -2.01 | -1.49 | 0.96
416 | 3.4 | 318.4 | 415.81 | 4.3 | -3.3 | -2.55 | 1.28
511 | 5.5 | 317.7 | 510.52 | 9.78 | -8.23 | -6.53 | 2.21
543 | 6.1 | 316.7 | 542.36 | 12.15 | -10.43 | -8.32 | 1.9
639 | 8.7 | 317.2 | 637.55 | 21.19 | -18.86 | -15.17 | 2.71
734 | 12.2 | 317 | 730.96 | 33.81 | -30.59 | -24.69 | 3.68
830 | 14.5 | 319.2 | 824.36 | 50.32 | -45.37 | -36.58 | 2.45
893 | 13.6 | 318 | 885.47 | 61.8 | -55.48 | -44.69 | 1.5
957 | 11.3 | 314.2 | 947.97 | 71.76 | -65.01 | -52.48 | 3.81
1021 | 11.4 | 312.6 | 1010.71 | 80.42 | -74.16 | -60.1 | 0.52
1052 | 11.6 | 314.2 | 1041.09 | 84.66 | -78.65 | -63.84 | 1.21
1116 | 12.6 | 314.9 | 1103.67 | 94.08 | -88.21 | -71.74 | 1.58
1178 | 11.6 | 316.1 | 1164.29 | 103.34 | -97.32 | -79.22 | 1.66
1210 | 11.3 | 314.7 | 1195.65 | 107.87 | -101.78 | -82.89 | 1.28
1241 | 11.8 | 314 | 1226.03 | 112.2 | -106.22 | -86.56 | 1.68
1271 | 12.3 | 313.5 | 1255.37 | 116.53 | -110.74 | -90.32 | 1.7
1367 | 11.9 | 316.1 | 1349.23 | 130.7 | -125.02 | -102.11 | 0.7
1399 | 12.3 | 316.8 | 1380.52 | 135.57 | -129.64 | -105.88 | 1.33
1462 | 11.9 | 318 | 1442.12 | 145.29 | -138.58 | -113.12 | 0.75
1494 | 11.3 | 312.3 | 1473.47 | 149.85 | -143.11 | -116.85 | 4.04
1539 | 11.7 | 311.6 | 1517.57 | 155.84 | -149.78 | -122.45 | 0.94
1665 | 11.4 | 309.82 | 1641.02 | 172.3 | -168.9 | -138.64 | 0.37
1759 | 12.68 | 313.92 | 1732.95 | 185.41 | -183.47 | -150.89 | 1.64
1854 | 12.42 | 310.44 | 1825.68 | 199.27 | -198.76 | -163.72 | 0.84
1948 | 12.02 | 306.34 | 1917.55 | 211.62 | -214.33 | -177.08 | 1.02
2043 | 14.72 | 313.12 | 2009.97 | 225.74 | -231.12 | -191.34 | 3.28
2137 | 14.8 | 312.11 | 2100.87 | 241.95 | -248.74 | -206.09 | 0.29
2232 | 14.32 | 310.04 | 2192.82 | 257.65 | -266.74 | -221.3 | 0.75
2326 | 13.52 | 309.11 | 2284.06 | 272.06 | -284.16 | -236.15 | 0.88
2421 | 14.01 | 318.15 | 2376.34 | 287.63 | -300.45 | -249.69 | 2.32
2705 | 11.62 | 310.44 | 2653.27 | 331.8 | -345.17 | -286.63 | 1.03
2800 | 11.71 | 321.63 | 2746.32 | 345.56 | -358.43 | -297.48 | 2.38
2894 | 10.78 | 324.14 | 2838.51 | 360.17 | -369.51 | -306.03 | 1.12
2989 | 9.99 | 322.33 | 2931.96 | 373.89 | -379.75 | -313.91 | 0.9
3083 | 12.9 | 319.12 | 3024.08 | 388.28 | -391.6 | -323.26 | 3.17
3178 | 12.11 | 317.44 | 3116.82 | 403.64 | -405.28 | -334.26 | 0.92
3273 | 10.61 | 313.43 | 3209.96 | 416.99 | -418.37 | -345.01 | 1.78
3367 | 11.89 | 312.55 | 3302.15 | 429.49 | -431.79 | -356.22 | 1.37
3461 | 11.8 | 311.23 | 3394.15 | 442.37 | -446.15 | -368.3 | 0.3
3556 | 11.09 | 309.95 | 3487.26 | 454.64 | -460.46 | -380.42 | 0.79
3650 | 10.78 | 308.63 | 3579.56 | 465.94 | -474.26 | -392.2 | 0.42
3745 | 12.59 | 314.31 | 3672.59 | 478.72 | -488.61 | -404.28 | 2.26
3840 | 11.49 | 313.04 | 3765.49 | 492.41 | -502.94 | -416.19 | 1.19
3934 | 10.12 | 310.83 | 3857.83 | 504.2 | -516.03 | -427.19 | 1.52
4029 | 12.99 | 312.33 | 3950.89 | 516.85 | -530.24 | -439.16 | 3.04
4124 | 13.08 | 313.04 | 4043.44 | 531.37 | -545.99 | -452.34 | 0.19
4219 | 12.28 | 312.02 | 4136.13 | 545.47 | -561.35 | -465.2 | 0.87
4314 | 10.69 | 311.14 | 4229.22 | 558.03 | -575.49 | -477.11 | 1.68
4408 | 12.2 | 311.93 | 4321.35 | 570.41 | -589.45 | -488.87 | 1.61
4503 | 11.62 | 310.35 | 4414.3 | 583.31 | -604.21 | -501.34 | 0.7
4597 | 10.78 | 319.82 | 4506.52 | 596.16 | -617.1 | -511.96 | 2.15
4692 | 9.72 | 306.43 | 4600.02 | 607.71 | -629.28 | -522.11 | 2.74
4787 | 7.51 | 306.82 | 4693.94 | 616.19 | -640.71 | -532 | 2.33
4882 | 6.5 | 317.44 | 4788.23 | 623.87 | -649.31 | -539.25 | 1.72
4976 | 4.42 | 312.55 | 4881.8 | 630.24 | -655.58 | -544.4 | 2.27
5070 | 2.3 | 298.23 | 4975.64 | 633.59 | -659.91 | -548.13 | 2.41
5165 | 1.19 | 351.55 | 5070.6 | 635.46 | -661.74 | -549.62 | 1.95
5259 | 0.71 | 315.64 | 5164.58 | 636.85 | -662.29 | -549.94 | 0.79
5354 | 0.8 | 302.02 | 5259.58 | 637.62 | -663.26 | -550.78 | 0.21
5448 | 1.28 | 159.02 | 5353.57 | 636.99 | -663.44 | -551.06 | 2.1
5543 | 1.19 | 169.82 | 5448.55 | 635.02 | -662.89 | -550.83 | 0.26
5638 | 0.71 | 166.25 | 5543.53 | 633.48 | -662.57 | -550.77 | 0.51
5732 | 0.49 | 177.62 | 5637.53 | 632.51 | -662.42 | -550.77 | 0.27
5826 | 0.8 | 189.12 | 5731.52 | 631.46 | -662.51 | -551.03 | 0.36
5921 | 1.1 | 203.62 | 5826.51 | 629.97 | -662.98 | -551.74 | 0.4
6016 | 0.4 | 9.63 | 5921.5 | 629.47 | -663.29 | -552.12 | 1.57
6110 | 0.31 | 0.54 | 6015.5 | 630.04 | -663.23 | -551.97 | 0.11
6229 | 0.4 | 269.85 | 6134.5 | 630.36 | -663.64 | -552.33 | 0.43
6325 | 0.71 | 244.03 | 6230.5 | 630.1 | -664.51 | -553.23 | 0.41
6419 | 4.11 | 93.71 | 6324.43 | 629.63 | -661.67 | -550.51 | 5.04
6514 | 12.02 | 81.55 | 6418.42 | 630.86 | -648.47 | -537.28 | 8.47
6608 | 21.61 | 77.63 | 6508.3 | 636.02 | -621.82 | -510.14 | 10.27
6703 | 29.39 | 83.62 | 6593.99 | 642.37 | -581.49 | -469.32 | 8.62
6798 | 38.09 | 85.82 | 6672.92 | 647.11 | -529 | -416.76 | 9.25
6892 | 46.09 | 87.15 | 6742.62 | 650.91 | -466.16 | -354.14 | 8.56
6988 | 56.52 | 89.83 | 6802.56 | 652.75 | -391.37 | -280.04 | 11.08
7082 | 65.31 | 89.83 | 6848.21 | 653 | -309.31 | -199.03 | 9.35
7177 | 72.12 | 86.22 | 6882.68 | 656.11 | -220.91 | -111.3 | 7.99
7271 | 78.88 | 88.82 | 6906.21 | 660.01 | -130.05 | -21.02 | 7.67
7366 | 83.61 | 89.53 | 6920.66 | 661.36 | -36.2 | 71.81 | 5.03
7460 | 88.51 | 91.24 | 6927.12 | 660.73 | 57.55 | 164.2 | 5.52
7555 | 87.58 | 89.13 | 6930.36 | 660.42 | 152.49 | 257.83 | 2.43
7649 | 87.72 | 88.42 | 6934.22 | 662.43 | 246.38 | 350.8 | 0.77
7743 | 88.11 | 87.94 | 6937.64 | 665.41 | 340.27 | 443.93 | 0.66
7837 | 88.29 | 87.32 | 6940.59 | 669.3 | 434.15 | 537.18 | 0.69
7932 | 87.98 | 90.63 | 6943.68 | 671 | 529.07 | 631.12 | 3.5
8027 | 87.98 | 90.32 | 6947.03 | 670.21 | 624.01 | 724.67 | 0.33
8121 | 87.19 | 89.75 | 6950.99 | 670.15 | 717.92 | 817.32 | 1.04
8216 | 87.19 | 88.82 | 6955.65 | 671.34 | 812.8 | 911.13 | 0.98
8311 | 87.19 | 88.51 | 6960.31 | 673.55 | 907.66 | 1005.09 | 0.33
8406 | 87.41 | 89.53 | 6964.78 | 675.17 | 1002.54 | 1098.97 | 1.1
8500 | 87.41 | 90.01 | 6969.03 | 675.55 | 1096.44 | 1191.68 | 0.51
8595 | 87.89 | 88.42 | 6972.92 | 676.85 | 1191.35 | 1285.54 | 1.75
8690 | 87.8 | 88.42 | 6976.5 | 679.46 | 1286.25 | 1379.6 | 0.09
8784 | 88.29 | 88.34 | 6979.7 | 682.12 | 1380.15 | 1472.69 | 0.53
8879 | 87.58 | 89.75 | 6983.13 | 683.7 | 1475.08 | 1566.61 | 1.66
8973 | 88.2 | 88.03 | 6986.59 | 685.52 | 1568.99 | 1659.57 | 1.94
9068 | 87.8 | 90.94 | 6989.9 | 686.38 | 1663.92 | 1753.37 | 3.09
9163 | 85.9 | 92.52 | 6995.12 | 683.51 | 1758.72 | 1846.45 | 2.6
9257 | 86.39 | 91.64 | 7001.44 | 680.11 | 1852.45 | 1938.37 | 1.07
9352 | 86.92 | 91.51 | 7006.99 | 677.5 | 1947.25 | 2031.49 | 0.57
9447 | 88.6 | 91.42 | 7010.7 | 675.08 | 2042.14 | 2124.73 | 1.77
9542 | 85.82 | 90.54 | 7015.32 | 673.45 | 2137.01 | 2218.06 | 3.07
9637 | 85.42 | 90.14 | 7022.58 | 672.89 | 2231.73 | 2311.43 | 0.59
9731 | 85.42 | 89.92 | 7030.09 | 672.84 | 2325.43 | 2403.88 | 0.23
9826 | 87.98 | 89.35 | 7035.55 | 673.45 | 2420.26 | 2497.55 | 2.76
9921 | 88.38 | 88.25 | 7038.57 | 675.44 | 2515.19 | 2591.54 | 1.23
10016 | 88.51 | 88.34 | 7041.15 | 678.26 | 2610.11 | 2685.66 | 0.17
10111 | 88.2 | 88.91 | 7043.88 | 680.54 | 2705.04 | 2779.7 | 0.68
10206 | 87.01 | 88.82 | 7047.85 | 682.42 | 2799.94 | 2873.64 | 1.26
10300 | 85.68 | 88.82 | 7053.84 | 684.35 | 2893.73 | 2966.49 | 1.41
10395 | 87.5 | 87.72 | 7059.49 | 687.21 | 2988.51 | 3060.48 | 2.24
10489 | 89.31 | 89.22 | 7062.11 | 689.72 | 3082.43 | 3153.56 | 2.5
10584 | 88.82 | 90.01 | 7063.66 | 690.36 | 3177.42 | 3247.38 | 0.98
10679 | 87.41 | 90.23 | 7066.78 | 690.16 | 3272.36 | 3341.03 | 1.5
10774 | 86.21 | 91.42 | 7072.07 | 688.8 | 3367.2 | 3434.39 | 1.78
10963 | 87.1 | 89 | 7083.1 | 688.11 | 3555.86 | 3620.43 | 1.36
11057 | 86.39 | 89.04 | 7088.43 | 689.71 | 3649.7 | 3713.27 | 0.76
11152 | 87.5 | 88.82 | 7093.5 | 691.48 | 3744.55 | 3807.15 | 1.19
11247 | 87.41 | 86.84 | 7097.72 | 695.08 | 3839.38 | 3901.3 | 2.08
11341 | 89.22 | 90.14 | 7100.48 | 697.55 | 3933.29 | 3994.37 | 4
11436 | 89.48 | 89.13 | 7101.56 | 698.16 | 4028.28 | 4088.19 | 1.1
11604 | 89.22 | 88.91 | 7103.46 | 701.03 | 4196.24 | 4254.39 | 0.2
11670 | 89.22 | 88.91 | 7104.36 | 702.29 | 4262.23 | 4319.7 | 0
All data are in feet unless otherwise stated. Directions and coordinates are relative to True North.
Vertical depths are relative to New KB. Northings and Eastings are relative to Well.
The Dogleg Severity is in Degrees per 100 feet.
Vertical Section is from Slot and calculated along an Azimuth of 80.643° (True).
Coordinate System is North American Datum 1983 US State Plane 1983, Colorado Northern Zone.
Central meridian is -105.500°.
Grid Convergence at Surface is 0.313°.
Based upon Minimum Curvature type calculations, at a Measured Depth of 11670.00ft.,
the Bottom Hole Displacement is 4319.70ft., in the Direction of 80.643° (True).