## Data
Header Information | measured depth (ft) | inclination (°) | azimuth (°) | true vertical depth (ft) | northing +N/-S (ft) | easting +E/-W (ft)
Operator Name | 0 | 0 | 0 | 0 | 0 | 0
Extraction | 98 | 1.2 | 328.2 | 97.99 | 0.87 | -0.54
Operator Number | 130 | 1.2 | 336.7 | 129.99 | 1.46 | -0.85
| 320 | 2 | 300 | 319.91 | 4.95 | -4.51
Well Name and Number | 352 | 1.5 | 304.4 | 351.9 | 5.47 | -5.34
Kiteley 4 | 384 | 0.8 | 298 | 383.89 | 5.81 | -5.88
API Number (if available) | 416 | 0.9 | 310.6 | 415.89 | 6.08 | -6.27
| 448 | 1.1 | 303.6 | 447.88 | 6.41 | -6.71
Location: QQ SEC TWP RGE | 479 | 1.1 | 298.9 | 478.88 | 6.72 | -7.22
SEC.21 T3N R68W | 511 | 1.1 | 303.8 | 510.87 | 7.04 | -7.75
Citing Type: Planned or Actual | 543 | 1.3 | 303 | 542.87 | 7.41 | -8.31
Actual | 575 | 1.7 | 288.6 | 574.86 | 7.75 | -9.06
Deviation Indicator | 607 | 3 | 284.5 | 606.83 | 8.12 | -10.32
Horizontal | 639 | 3.6 | 286.4 | 638.77 | 8.61 | -12.1
North Reference | 734 | 6.7 | 287.7 | 733.38 | 11.14 | -20.24
True | 830 | 8.9 | 300.3 | 828.49 | 16.59 | -31.99
Grid Type | 893 | 9.9 | 302.2 | 890.65 | 21.93 | -40.78
#VALUE! | 957 | 10.8 | 304.5 | 953.6 | 28.26 | -50.38
| 1052 | 12.2 | 305.6 | 1046.69 | 39.15 | -65.87
| 1116 | 12.8 | 303.3 | 1109.18 | 46.97 | -77.3
| 1146 | 12.9 | 300.8 | 1138.43 | 50.51 | -82.95
| 1178 | 13 | 290.2 | 1169.62 | 53.59 | -89.4
| 1210 | 13.4 | 287.7 | 1200.77 | 55.96 | -96.31
| 1241 | 12.3 | 288.8 | 1231 | 58.11 | -102.86
| 1271 | 12 | 286.9 | 1260.32 | 60.05 | -108.87
| 1303 | 11.96 | 286.88 | 1291.63 | 61.98 | -115.22
| 1335 | 11.7 | 286.1 | 1322.95 | 63.84 | -121.51
| 1399 | 12.7 | 286.7 | 1385.5 | 67.66 | -134.49
| 1430 | 12.9 | 288 | 1415.73 | 69.71 | -141.04
| 1494 | 11.3 | 287.4 | 1478.31 | 73.79 | -153.82
| 1534 | 11.8 | 289.1 | 1517.5 | 76.3 | -161.42
| 1665 | 10.91 | 284.22 | 1645.93 | 83.73 | -186.1
| 1759 | 10.3 | 292.63 | 1738.33 | 89.15 | -202.48
| 1853 | 11.71 | 301.84 | 1830.61 | 97.42 | -218.34
| 1948 | 14.01 | 301.84 | 1923.22 | 108.57 | -236.3
| 2043 | 14.58 | 303.34 | 2015.28 | 121.21 | -256.06
| 2137 | 13.7 | 299.73 | 2106.43 | 133.23 | -275.61
| 2232 | 13.21 | 299.02 | 2198.82 | 144.08 | -294.87
| 2326 | 12.68 | 298.23 | 2290.43 | 154.17 | -313.36
| 2420 | 12.11 | 299.11 | 2382.24 | 163.85 | -331.06
| 2610 | 10.21 | 294.75 | 2568.65 | 180.59 | -363.77
| 2705 | 10.69 | 293.51 | 2662.07 | 187.63 | -379.5
| 2799 | 9.72 | 294.92 | 2754.58 | 194.45 | -394.69
| 2894 | 10.61 | 290.65 | 2848.09 | 200.92 | -410.14
| 2988 | 10.38 | 291.62 | 2940.52 | 207.09 | -426.11
| 3083 | 11.49 | 297.22 | 3033.79 | 214.57 | -442.49
| 3178 | 13.92 | 298.14 | 3126.46 | 224.29 | -460.98
| 3272 | 13.3 | 295.01 | 3217.82 | 234.19 | -480.75
| 3367 | 11.8 | 292.41 | 3310.55 | 242.52 | -499.63
| 3461 | 12.2 | 286.42 | 3402.5 | 248.99 | -518.05
| 3555 | 13.52 | 292.15 | 3494.14 | 255.94 | -537.75
| 3650 | 12.81 | 290.65 | 3586.65 | 263.84 | -557.89
| 3744 | 12.9 | 297.61 | 3678.3 | 272.38 | -576.94
| 3839 | 11.62 | 299.24 | 3771.13 | 281.97 | -594.69
| 3934 | 9.99 | 298.54 | 3864.44 | 290.58 | -610.28
| 4029 | 9.01 | 296.95 | 3958.14 | 297.89 | -624.15
| 4124 | 8.62 | 294.44 | 4052.02 | 304.21 | -637.26
| 4219 | 8 | 295.23 | 4146.02 | 309.97 | -649.72
| 4313 | 5.21 | 286.02 | 4239.39 | 313.94 | -659.74
| 4407 | 4.2 | 285.45 | 4333.07 | 316.03 | -667.16
| 4502 | 2.52 | 304.22 | 4427.91 | 318.13 | -672.24
| 4597 | 1.1 | 316.74 | 4522.86 | 319.97 | -674.59
| 4692 | 1.02 | 297.74 | 4617.84 | 321.03 | -675.97
| 4787 | 1.19 | 277.65 | 4712.82 | 321.55 | -677.69
| 4881 | 1.68 | 266.24 | 4806.79 | 321.59 | -680.04
| 4975 | 0.4 | 279.63 | 4900.78 | 321.56 | -681.74
| 5070 | 1.19 | 114.25 | 4995.77 | 321.21 | -681.16
| 5164 | 0.4 | 148.14 | 5089.76 | 320.53 | -680.1
| 5259 | 0.62 | 219.35 | 5184.76 | 319.85 | -680.25
| 5353 | 0.62 | 148.44 | 5278.75 | 319.02 | -680.31
| 5448 | 1.02 | 137.43 | 5373.74 | 317.96 | -679.47
| 5542 | 1.02 | 187.84 | 5467.73 | 316.52 | -679.01
| 5637 | 1.1 | 174.05 | 5562.71 | 314.77 | -679.03
| 5732 | 1.5 | 186.52 | 5657.69 | 312.63 | -679.08
| 5826 | 1.02 | 185.95 | 5751.67 | 310.58 | -679.31
| 5921 | 0.22 | 24.13 | 5846.66 | 309.9 | -679.32
| 6015 | 0.22 | 292.72 | 5940.66 | 310.13 | -679.41
| 6110 | 0.22 | 238.43 | 6035.66 | 310.11 | -679.74
| 6205 | 0.31 | 255.53 | 6130.66 | 309.95 | -680.14
| 6301 | 0.62 | 269.72 | 6226.66 | 309.88 | -680.91
| 6418 | 0.71 | 267.82 | 6343.65 | 309.85 | -682.27
| 6512 | 5.3 | 85.52 | 6437.53 | 310.17 | -678.52
| 6607 | 14.1 | 81.95 | 6531.08 | 312.14 | -662.66
| 6702 | 21.61 | 82.12 | 6621.44 | 316.16 | -633.83
| 6796 | 29.7 | 88.25 | 6706.12 | 319.25 | -593.33
| 6891 | 38.8 | 89.44 | 6784.56 | 320.26 | -539.93
| 6986 | 47.81 | 89.53 | 6853.62 | 320.84 | -474.85
| 7081 | 58.42 | 86.62 | 6910.57 | 323.53 | -399.03
| 7175 | 67.79 | 85.82 | 6953.05 | 329.07 | -315.48
| 7270 | 71.1 | 86.93 | 6986.4 | 334.68 | -226.72
| 7365 | 79.72 | 87.54 | 7010.31 | 339.11 | -134.97
| 7458 | 89.09 | 87.15 | 7019.36 | 343.39 | -42.62
| 7553 | 89.48 | 88.42 | 7020.55 | 347.06 | 52.3
| 7647 | 87.5 | 90.85 | 7023.03 | 347.66 | 146.25
| 7742 | 88.91 | 90.14 | 7026 | 346.84 | 241.2
| 7836 | 87.1 | 91.73 | 7029.27 | 345.31 | 335.13
| 7930 | 87.41 | 91.33 | 7033.78 | 342.8 | 428.98
| 8025 | 89.22 | 91.82 | 7036.57 | 340.19 | 523.9
| 8120 | 87.41 | 88.91 | 7039.36 | 339.59 | 618.85
| 8215 | 88.29 | 88.51 | 7042.93 | 341.72 | 713.75
| 8309 | 87.8 | 89.75 | 7046.13 | 343.15 | 807.69
| 8404 | 90.41 | 91.42 | 7047.62 | 342.18 | 902.66
| 8499 | 87.98 | 90.54 | 7048.95 | 340.56 | 997.63
| 8593 | 88.29 | 89.53 | 7052.01 | 340.5 | 1091.57
| 8688 | 87.98 | 91.02 | 7055.1 | 340.04 | 1186.52
| 8783 | 88.82 | 90.45 | 7057.76 | 338.82 | 1281.47
| 8877 | 86.61 | 90.85 | 7061.5 | 337.76 | 1375.39
| 8972 | 87.8 | 91.64 | 7066.14 | 335.7 | 1470.25
| 9067 | 86.7 | 89.22 | 7070.69 | 334.98 | 1565.13
| 9161 | 86.61 | 87.94 | 7076.18 | 337.31 | 1658.94
| 9256 | 86.92 | 86.62 | 7081.54 | 341.81 | 1753.68
| 9351 | 87.32 | 86.44 | 7086.31 | 347.55 | 1848.38
| 9446 | 87.58 | 85.74 | 7090.54 | 354.03 | 1943.07
| 9541 | 88.6 | 87.72 | 7093.71 | 359.44 | 2037.85
| 9635 | 88.11 | 90.01 | 7096.41 | 361.3 | 2131.79
| 9730 | 86.79 | 90.45 | 7100.63 | 360.92 | 2226.69
| 9825 | 88.51 | 90.72 | 7104.53 | 359.95 | 2321.61
| 9920 | 87.01 | 90.63 | 7108.24 | 358.83 | 2416.52
| 10014 | 86.08 | 89.75 | 7113.91 | 358.52 | 2510.35
| 10109 | 87.32 | 90.54 | 7119.37 | 358.28 | 2605.19
| 10204 | 85.82 | 87.32 | 7125.06 | 360.05 | 2699.99
| 10298 | 85.29 | 87.94 | 7132.34 | 363.93 | 2793.62
| 10393 | 85.99 | 86.44 | 7139.57 | 368.57 | 2888.23
| 10488 | 86.3 | 89.22 | 7145.95 | 372.16 | 2982.94
| 10583 | 87.1 | 89.53 | 7151.42 | 373.19 | 3077.78
| 10677 | 88.6 | 89.44 | 7154.95 | 374.04 | 3171.7
| 10772 | 88.51 | 89.22 | 7157.35 | 375.15 | 3266.67
| 10866 | 87.5 | 90.23 | 7160.62 | 375.6 | 3360.61
| 10961 | 89.31 | 90.72 | 7163.26 | 374.81 | 3455.56
| 11056 | 87.41 | 90.23 | 7165.98 | 374.02 | 3550.51
| 11150 | 86.48 | 87.94 | 7170.99 | 375.52 | 3644.36
| 11245 | 86.61 | 87.72 | 7176.72 | 379.11 | 3739.12
| 11340 | 86.39 | 87.94 | 7182.52 | 382.7 | 3833.88
| 11435 | 86.7 | 85.52 | 7188.24 | 388.11 | 3928.54
| 11529 | 87.19 | 88.42 | 7193.25 | 393.07 | 4022.27
| 11641 | 87.98 | 89.53 | 7197.97 | 395.07 | 4134.15
| 11715 | 87.98 | 89.53 | 7200.58 | 395.68 | 4208.1

## Lookup (hidden)
North Reference | RetunValue | Grid Type | ReturnValue | Deviation Indicator | ReturnValue
| 2 |  | 0 |  | 4
True |  | SPCS-Colorado Central-NAD27 |  | Directional
Grid |  | SPCS-Colorado Central-NAD83 |  | High Angle
|  | SPCS-Colorado North-NAD27 |  | Horizontal
SPCS-Colorado North-NAD83
SPCS-Colorado South-NAD27
SPCS-Colorado South-NAD83
UTM-Zone 12 NAD27
UTM-Zone 12 NAD83
UTM-Zone 13 NAD27
UTM-Zone 13 NAD83

## Sheet1
Newsco international
Extraction Oil & Gas
Kiteley 4 - Survey #1
WELD COUNTY, CO
Kiteley 21-I Pad
Your Ref:
Measured |  |  | Vertical |  |  | Vertical | Dogleg
Depth | Incl. | Azim. | Depth | Northings | Eastings | Section | Rate
(ft) |  |  | (ft) | (ft) | (ft) | (ft) | (°/100ft)
0 | 0 | 0 | 0 | 0 | 0 | 0 | 0
98 | 1.2 | 328.2 | 97.99 | 0.87 | -0.54 | -0.46 | 1.22
130 | 1.2 | 336.7 | 129.99 | 1.46 | -0.85 | -0.71 | 0.56
320 | 2 | 300 | 319.91 | 4.95 | -4.51 | -4.03 | 0.66
352 | 1.5 | 304.4 | 351.9 | 5.47 | -5.34 | -4.8 | 1.62
384 | 0.8 | 298 | 383.89 | 5.81 | -5.88 | -5.31 | 2.22
416 | 0.9 | 310.6 | 415.89 | 6.08 | -6.27 | -5.67 | 0.66
448 | 1.1 | 303.6 | 447.88 | 6.41 | -6.71 | -6.09 | 0.73
479 | 1.1 | 298.9 | 478.88 | 6.72 | -7.22 | -6.56 | 0.29
511 | 1.1 | 303.8 | 510.87 | 7.04 | -7.75 | -7.05 | 0.29
543 | 1.3 | 303 | 542.87 | 7.41 | -8.31 | -7.58 | 0.63
575 | 1.7 | 288.6 | 574.86 | 7.75 | -9.06 | -8.3 | 1.71
607 | 3 | 284.5 | 606.83 | 8.12 | -10.32 | -9.52 | 4.09
639 | 3.6 | 286.4 | 638.77 | 8.61 | -12.1 | -11.24 | 1.91
734 | 6.7 | 287.7 | 733.38 | 11.14 | -20.24 | -19.11 | 3.27
830 | 8.9 | 300.3 | 828.49 | 16.59 | -31.99 | -30.3 | 2.89
893 | 9.9 | 302.2 | 890.65 | 21.93 | -40.78 | -38.55 | 1.66
957 | 10.8 | 304.5 | 953.6 | 28.26 | -50.38 | -47.51 | 1.55
1052 | 12.2 | 305.6 | 1046.69 | 39.15 | -65.87 | -61.92 | 1.49
1116 | 12.8 | 303.3 | 1109.18 | 46.97 | -77.3 | -72.56 | 1.22
1146 | 12.9 | 300.8 | 1138.43 | 50.51 | -82.95 | -77.86 | 1.88
1178 | 13 | 290.2 | 1169.62 | 53.59 | -89.4 | -83.99 | 7.42
1210 | 13.4 | 287.7 | 1200.77 | 55.96 | -96.31 | -90.65 | 2.18
1241 | 12.3 | 288.8 | 1231 | 58.11 | -102.86 | -96.97 | 3.63
1271 | 12 | 286.9 | 1260.32 | 60.05 | -108.87 | -102.77 | 1.67
1303 | 11.96 | 286.88 | 1291.63 | 61.98 | -115.22 | -108.91 | 0.13
1335 | 11.7 | 286.1 | 1322.95 | 63.84 | -121.51 | -115 | 0.95
1399 | 12.7 | 286.7 | 1385.5 | 67.66 | -134.49 | -127.56 | 1.57
1430 | 12.9 | 288 | 1415.73 | 69.71 | -141.04 | -133.9 | 1.13
1494 | 11.3 | 287.4 | 1478.31 | 73.79 | -153.82 | -146.24 | 2.51
1534 | 11.8 | 289.1 | 1517.5 | 76.3 | -161.42 | -153.57 | 1.51
1665 | 10.91 | 284.22 | 1645.93 | 83.73 | -186.1 | -177.44 | 1
1759 | 10.3 | 292.63 | 1738.33 | 89.15 | -202.48 | -193.25 | 1.77
1853 | 11.71 | 301.84 | 1830.61 | 97.42 | -218.34 | -208.26 | 2.39
1948 | 14.01 | 301.84 | 1923.22 | 108.57 | -236.3 | -225.1 | 2.42
2043 | 14.58 | 303.34 | 2015.28 | 121.21 | -256.06 | -243.59 | 0.72
2137 | 13.7 | 299.73 | 2106.43 | 133.23 | -275.61 | -261.93 | 1.32
2232 | 13.21 | 299.02 | 2198.82 | 144.08 | -294.87 | -280.09 | 0.54
2326 | 12.68 | 298.23 | 2290.43 | 154.17 | -313.36 | -297.55 | 0.59
2420 | 12.11 | 299.11 | 2382.24 | 163.85 | -331.06 | -314.27 | 0.64
2610 | 10.21 | 294.75 | 2568.65 | 180.59 | -363.77 | -345.27 | 1.09
2705 | 10.69 | 293.51 | 2662.07 | 187.63 | -379.5 | -360.26 | 0.56
2799 | 9.72 | 294.92 | 2754.58 | 194.45 | -394.69 | -374.75 | 1.07
2894 | 10.61 | 290.65 | 2848.09 | 200.92 | -410.14 | -389.53 | 1.23
2988 | 10.38 | 291.62 | 2940.52 | 207.09 | -426.11 | -404.86 | 0.31
3083 | 11.49 | 297.22 | 3033.79 | 214.57 | -442.49 | -420.46 | 1.62
3178 | 13.92 | 298.14 | 3126.46 | 224.29 | -460.98 | -437.96 | 2.57
3272 | 13.3 | 295.01 | 3217.82 | 234.19 | -480.75 | -456.71 | 1.02
3367 | 11.8 | 292.41 | 3310.55 | 242.52 | -499.63 | -474.73 | 1.69
3461 | 12.2 | 286.42 | 3402.5 | 248.99 | -518.05 | -492.46 | 1.39
3555 | 13.52 | 292.15 | 3494.14 | 255.94 | -537.75 | -511.43 | 1.95
3650 | 12.81 | 290.65 | 3586.65 | 263.84 | -557.89 | -530.74 | 0.83
3744 | 12.9 | 297.61 | 3678.3 | 272.38 | -576.94 | -548.91 | 1.65
3839 | 11.62 | 299.24 | 3771.13 | 281.97 | -594.69 | -565.68 | 1.4
3934 | 9.99 | 298.54 | 3864.44 | 290.58 | -610.28 | -580.39 | 1.72
4029 | 9.01 | 296.95 | 3958.14 | 297.89 | -624.15 | -593.52 | 1.07
4124 | 8.62 | 294.44 | 4052.02 | 304.21 | -637.26 | -605.98 | 0.58
4219 | 8 | 295.23 | 4146.02 | 309.97 | -649.72 | -617.85 | 0.66
4313 | 5.21 | 286.02 | 4239.39 | 313.94 | -659.74 | -627.46 | 3.17
4407 | 4.2 | 285.45 | 4333.07 | 316.03 | -667.16 | -634.65 | 1.08
4502 | 2.52 | 304.22 | 4427.91 | 318.13 | -672.24 | -639.51 | 2.09
4597 | 1.1 | 316.74 | 4522.86 | 319.97 | -674.59 | -641.68 | 1.54
4692 | 1.02 | 297.74 | 4617.84 | 321.03 | -675.97 | -642.95 | 0.38
4787 | 1.19 | 277.65 | 4712.82 | 321.55 | -677.69 | -644.62 | 0.44
4881 | 1.68 | 266.24 | 4806.79 | 321.59 | -680.04 | -646.94 | 0.6
4975 | 0.4 | 279.63 | 4900.78 | 321.56 | -681.74 | -648.64 | 1.38
5070 | 1.19 | 114.25 | 4995.77 | 321.21 | -681.16 | -648.1 | 1.66
5164 | 0.4 | 148.14 | 5089.76 | 320.53 | -680.1 | -647.11 | 0.94
5259 | 0.62 | 219.35 | 5184.76 | 319.85 | -680.25 | -647.32 | 0.65
5353 | 0.62 | 148.44 | 5278.75 | 319.02 | -680.31 | -647.45 | 0.77
5448 | 1.02 | 137.43 | 5373.74 | 317.96 | -679.47 | -646.72 | 0.45
5542 | 1.02 | 187.84 | 5467.73 | 316.52 | -679.01 | -646.4 | 0.92
5637 | 1.1 | 174.05 | 5562.71 | 314.77 | -679.03 | -646.59 | 0.28
5732 | 1.5 | 186.52 | 5657.69 | 312.63 | -679.08 | -646.83 | 0.51
5826 | 1.02 | 185.95 | 5751.67 | 310.58 | -679.31 | -647.25 | 0.51
5921 | 0.22 | 24.13 | 5846.66 | 309.9 | -679.32 | -647.33 | 1.3
6015 | 0.22 | 292.72 | 5940.66 | 310.13 | -679.41 | -647.4 | 0.34
6110 | 0.22 | 238.43 | 6035.66 | 310.11 | -679.74 | -647.72 | 0.21
6205 | 0.31 | 255.53 | 6130.66 | 309.95 | -680.14 | -648.14 | 0.13
6301 | 0.62 | 269.72 | 6226.66 | 309.88 | -680.91 | -648.91 | 0.34
6418 | 0.71 | 267.82 | 6343.65 | 309.85 | -682.27 | -650.27 | 0.08
6512 | 5.3 | 85.52 | 6437.53 | 310.17 | -678.52 | -646.5 | 6.39
6607 | 14.1 | 81.95 | 6531.08 | 312.14 | -662.66 | -630.53 | 9.28
6702 | 21.61 | 82.12 | 6621.44 | 316.16 | -633.83 | -601.45 | 7.91
6796 | 29.7 | 88.25 | 6706.12 | 319.25 | -593.33 | -560.84 | 9.05
6891 | 38.8 | 89.44 | 6784.56 | 320.26 | -539.93 | -507.58 | 9.6
6986 | 47.81 | 89.53 | 6853.62 | 320.84 | -474.85 | -442.72 | 9.48
7081 | 58.42 | 86.62 | 6910.57 | 323.53 | -399.03 | -366.99 | 11.43
7175 | 67.79 | 85.82 | 6953.05 | 329.07 | -315.48 | -283.28 | 10
7270 | 71.1 | 86.93 | 6986.4 | 334.68 | -226.72 | -194.39 | 3.65
7365 | 79.72 | 87.54 | 7010.31 | 339.11 | -134.97 | -102.63 | 9.09
7458 | 89.09 | 87.15 | 7019.36 | 343.39 | -42.62 | -10.28 | 10.08
7553 | 89.48 | 88.42 | 7020.55 | 347.06 | 52.3 | 84.56 | 1.4
7647 | 87.5 | 90.85 | 7023.03 | 347.66 | 146.25 | 178.16 | 3.33
7742 | 88.91 | 90.14 | 7026 | 346.84 | 241.2 | 272.61 | 1.66
7836 | 87.1 | 91.73 | 7029.27 | 345.31 | 335.13 | 365.98 | 2.56
7930 | 87.41 | 91.33 | 7033.78 | 342.8 | 428.98 | 459.19 | 0.54
8025 | 89.22 | 91.82 | 7036.57 | 340.19 | 523.9 | 553.45 | 1.97
8120 | 87.41 | 88.91 | 7039.36 | 339.59 | 618.85 | 647.92 | 3.61
8215 | 88.29 | 88.51 | 7042.93 | 341.72 | 713.75 | 742.61 | 1.02
8309 | 87.8 | 89.75 | 7046.13 | 343.15 | 807.69 | 836.26 | 1.42
8404 | 90.41 | 91.42 | 7047.62 | 342.18 | 902.66 | 930.73 | 3.26
8499 | 87.98 | 90.54 | 7048.95 | 340.56 | 997.63 | 1025.13 | 2.72
8593 | 88.29 | 89.53 | 7052.01 | 340.5 | 1091.57 | 1118.66 | 1.12
8688 | 87.98 | 91.02 | 7055.1 | 340.04 | 1186.52 | 1213.14 | 1.6
8783 | 88.82 | 90.45 | 7057.76 | 338.82 | 1281.47 | 1307.57 | 1.07
8877 | 86.61 | 90.85 | 7061.5 | 337.76 | 1375.39 | 1400.97 | 2.39
8972 | 87.8 | 91.64 | 7066.14 | 335.7 | 1470.25 | 1495.22 | 1.5
9067 | 86.7 | 89.22 | 7070.69 | 334.98 | 1565.13 | 1589.62 | 2.8
9161 | 86.61 | 87.94 | 7076.18 | 337.31 | 1658.94 | 1683.23 | 1.36
9256 | 86.92 | 86.62 | 7081.54 | 341.81 | 1753.68 | 1777.98 | 1.43
9351 | 87.32 | 86.44 | 7086.31 | 347.55 | 1848.38 | 1872.8 | 0.46
9446 | 87.58 | 85.74 | 7090.54 | 354.03 | 1943.07 | 1967.68 | 0.79
9541 | 88.6 | 87.72 | 7093.71 | 359.44 | 2037.85 | 2062.55 | 2.34
9635 | 88.11 | 90.01 | 7096.41 | 361.3 | 2131.79 | 2156.25 | 2.49
9730 | 86.79 | 90.45 | 7100.63 | 360.92 | 2226.69 | 2250.7 | 1.46
9825 | 88.51 | 90.72 | 7104.53 | 359.95 | 2321.61 | 2345.11 | 1.83
9920 | 87.01 | 90.63 | 7108.24 | 358.83 | 2416.52 | 2439.5 | 1.58
10014 | 86.08 | 89.75 | 7113.91 | 358.52 | 2510.35 | 2532.89 | 1.36
10109 | 87.32 | 90.54 | 7119.37 | 358.28 | 2605.19 | 2627.29 | 1.55
10204 | 85.82 | 87.32 | 7125.06 | 360.05 | 2699.99 | 2721.84 | 3.73
10298 | 85.29 | 87.94 | 7132.34 | 363.93 | 2793.62 | 2815.42 | 0.87
10393 | 85.99 | 86.44 | 7139.57 | 368.57 | 2888.23 | 2910.05 | 1.74
10488 | 86.3 | 89.22 | 7145.95 | 372.16 | 2982.94 | 3004.68 | 2.94
10583 | 87.1 | 89.53 | 7151.42 | 373.19 | 3077.78 | 3099.2 | 0.9
10677 | 88.6 | 89.44 | 7154.95 | 374.04 | 3171.7 | 3192.79 | 1.6
10772 | 88.51 | 89.22 | 7157.35 | 375.15 | 3266.67 | 3287.44 | 0.25
10866 | 87.5 | 90.23 | 7160.62 | 375.6 | 3360.61 | 3381.01 | 1.52
10961 | 89.31 | 90.72 | 7163.26 | 374.81 | 3455.56 | 3475.47 | 1.97
11056 | 87.41 | 90.23 | 7165.98 | 374.02 | 3550.51 | 3569.94 | 2.07
11150 | 86.48 | 87.94 | 7170.99 | 375.52 | 3644.36 | 3663.51 | 2.63
11245 | 86.61 | 87.72 | 7176.72 | 379.11 | 3739.12 | 3758.19 | 0.27
11340 | 86.39 | 87.94 | 7182.52 | 382.7 | 3833.88 | 3852.87 | 0.33
11435 | 86.7 | 85.52 | 7188.24 | 388.11 | 3928.54 | 3947.62 | 2.56
11529 | 87.19 | 88.42 | 7193.25 | 393.07 | 4022.27 | 4041.4 | 3.12
11641 | 87.98 | 89.53 | 7197.97 | 395.07 | 4134.15 | 4152.98 | 1.22
11715 | 87.98 | 89.53 | 7200.58 | 395.68 | 4208.1 | 4226.66 | 0
All data are in feet unless otherwise stated. Directions and coordinates are relative to True North.
Vertical depths are relative to New KB. Northings and Eastings are relative to Well.
The Dogleg Severity is in Degrees per 100 feet.
Vertical Section is from Slot and calculated along an Azimuth of 84.628° (True).
Coordinate System is North American Datum 1983 US State Plane 1983, Colorado Northern Zone.
Central meridian is -105.500°.
Grid Convergence at Surface is 0.313°.
Based upon Minimum Curvature type calculations, at a Measured Depth of 11715.00ft.,
the Bottom Hole Displacement is 4226.66ft., in the Direction of 84.628° (True).