## List of Wells - Blank
PROPOSED HORIZONTAL WELL(S)
|  | Surface Location | [5 empty] | Surface Location |  |  |  |  | Surface Location
Well Name and Number |  | QQ-Section-Twp-Range |  |  | Well Name and Number |  |  | QQ-Section-Twp-Range |  |  |  | Well Name and Number | QQ-Section-Twp-Range
Troudt 28N-29B-L | Troudt 28N-29B-L | SENW-27-6N-66W | SENW-27-6N-66W | SENW-27-6N-66W | Troudt 21C-29-L |  |  | SENW-27-6N-66W
Troudt 28C-29-L | Troudt 28C-29-L | SENW-27-6N-66W | SENW-27-6N-66W | SENW-27-6N-66W | Troudt 21N-29A-L |  |  | SENW-27-6N-66W
Troudt 2N-29C-L | Troudt 2N-29C-L | SENW-27-6N-66W | SENW-27-6N-66W | SENW-27-6N-66W | Troudt 7C-29-L |  |  | SENW-27-6N-66W
Troudt 2N-29B-L | Troudt 2N-29B-L | SENW-27-6N-66W | SENW-27-6N-66W | SENW-27-6N-66W | Troudt 7N-29B-L |  |  | SENW-27-6N-66W
Troudt 2C-29-L | Troudt 2C-29-L | SENW-27-6N-66W | SENW-27-6N-66W | SENW-27-6N-66W | Troudt 25C-29-L |  |  | SENW-27-6N-66W
Troudt 21N-29C-L | Troudt 21N-29C-L | SENW-27-6N-66W | SENW-27-6N-66W | SENW-27-6N-66W | Troudt 25N-29C-L |  |  | SENW-27-6N-66W
Operator's Wellbore Integrity Contact |  |  | mpatel@syrginfo.com
OFFSET WELL EVALUATIONS
Offset Well API # | Offset Well Name | Nearest Proposed Horizontal Well Name | Shortest Horizontal Distance from Offset Well to any Proposed HZ Well | Offset Well Operator | Offset Well Spud Date | Offset Well Status | Offset Well Surface Casing Setting Depth | Base of Fox Hills (DJ) or Depth of Deepest Water Well (Statewide) | Historical Remedial Work to Provide Fox Hills Coverage (DJ Only) | Offset Well Objective Formation Top | Offset Well Top of Production Casing Cement | Required Comments
05-123-05215 | Boyd 1 | Troudt 28N-29B-L | 758.2179 | Raymond Oil and Gas Co., Inc | 1957-08-11 | PA | 219 | 108 | NO | HYG 5000 |  | 3D distance knocks this well from 1500' buffer, therefore no mitigation necessary
05-123-12779 | BILLINGS, GLENN 2-21 | Troudt 28N-29B-L | 768.5298 | BELLWETHER EXPLORATION COMPANY | N/A | AL | [5 empty] | NO EVALUATION REQUIRED
05-123-14891 | BILLINGS 44-21 | Troudt 28N-29B-L | 809.6181 | PDC ENERGY INC | 1991-01-27 | PR | 353 | 105 | NO | NIO 6840 COD 7099 | 6288 | No mitigation necessary
05-123-25736 | BUXMAN 28-12 | Troudt 2N-29B-L | 128.4761 | NOBLE ENERGY INC | 2008-12-16 | SI | 424 | 108 | NO |  | 590 | No tops available, no mitigation necessary
05-123-26766 | BUXMAN 28-15 | Troudt 21N-29C-L | 95.4484 | NOBLE ENERGY INC | 2008-12-21 | SI | 423 | 108 | NO | NIO 6769 COD 7109 | 310 | No mitigation necessary
05-123-26766 | BUXMAN 28-15 | Troudt 21C-29-L | 126.9368 | NOBLE ENERGY INC | 2008-12-21 | SI | 423 | 108 | NO | NIO 6769 COD 7109 | 310 | No mitigation necessary
05-123-12645 | BUXMAN, H 2-27 | Troudt 25N-29C-L | 773.963 | NOBLE ENERGY INC | 2005-01-03 | PR | 327 | 300 | NO | NIO 6808 COD 7113 | 6380 | No mitigation necessary
05-123-26420 | COUNTRY 1 29-6 | Troudt 7N-29B-L | 1067.9007 | NOBLE ENERGY INC | 2007-11-01 | PR | 522 | 100 | NO | NIO 6843 COD 7091 | 1755 | No mitigation necessary
05-123-10740 | CROISSANT 1-27 | Troudt 7C-29-L | 142.5242 | NOBLE ENERGY INC | 1982-06-22 | PA | 515 | 300 | NO | NIO 6813 COD 7121 | 6488 | Plugged to today's standards, no mitigation required
05-123-10740 | CROISSANT 1-27 | Troudt 7N-29B-L | 74.0893 | NOBLE ENERGY INC | 1982-06-22 | PA | 515 | 300 | NO | NIO 6813 COD 7121 | 6488 | Plugged to today's standards, no mitigation required
05-123-18600 | CROISSANT 27-4G6 | Troudt 2N-29B-L | 76.4738 | NOBLE ENERGY INC | 2004-10-30 | PR | 460 | 105 | NO | NIO 6806 COD 7123 | 6174 | No mitigation necessary
05-123-18600 | CROISSANT 27-4G6 | Troudt 2C-29-L | 164.5674 | NOBLE ENERGY INC | 2004-10-30 | PR | 460 | 105 | NO | NIO 6806 COD 7123 | 6174 | No mitigation necessary
05-123-17293 | DOERING 28-10 | Troudt 25N-29C-L | 613.0173 | NOBLE ENERGY INC | 1993-08-26 | PR | 471 | 300 | NO | NIO 6773 COD 7089 | 6290 | No mitigation necessary
05-123-21985 | DOERING 1 28-23 | Troudt 25N-29C-L | 1449.9036 | NOBLE ENERGY INC | 2004-03-01 | PR | 545 | 300 | NO | NIO 6790 COD 7089 | 6460 | No mitigation necessary
05-123-12374 | DOERING, G W 2-28 | Troudt 25N-29C-L | 483.4482 | NOBLE ENERGY INC | 2011-01-13 | PR | 405 | 300 | NO | NIO 6800 COD 7112 |  | No CBL to verify TOC, CBL needs to be run to verify and/or Options 1 or 2 are necessary
05-123-11183 | EMERSON FARMS 21-29 | Troudt 2N-29B-L | 1049.5998 | BAYSWATER EXPLORATION AND PRODUCTION LLC | 1983-05-25 | PR | 229 | 100 | NO | COD 7089 | 6824 | Remedial Cement needed for adequate coverage above the Nio, Options 1 or 2 needed
05-123-12396 | FEUERSTEIN 1 | Troudt 25N-29C-L | 759.2181 | SRC ENERGY INC | 1988-08-20 | PR | 266 | 108 | NO | NIO 6755 COD 7055 | 6780 | CBL is hard to read, looks like options 1 or 2 are necessary for mitigation
05-123-36661 | Feuerstein I28-63-1HN | Troudt 25N-29C-L | 1011.2141 | NOBLE ENERGY INC | 2013-05-07 | PR | 625 | 300 | NO | NIO 7092 | 0 | Looks like this well is cemented to surface, no mitigation required
05-123-36665 | Feuerstein I29-63HN | Troudt 25N-29C-L | 996.3008 | NOBLE ENERGY INC | 2013-05-30 | PR | 625 | 260 | NO | NIO 6887 | 0 | Looks like this well is cemented to surface, no mitigation required
05-123-36664 | FEUERSTEIN l28-64-1HC | Troudt 25N-29C-L | 990.2083 | NOBLE ENERGY INC | 2013-05-20 | PR | 630 | 300 | NO | NIO 6814 COD 7383 | 0 | Looks like this well is cemented to surface, no mitigation required
05-123-11325 | GOETZEL 1-29 | Troudt 7C-29-L | 144.4339 | NOBLE ENERGY INC | 2009-01-20 | PR | 432 | 105 | NO | NIO 6823 COD 7072 | 5818 | No mitigation necessary
05-123-11325 | GOETZEL 1-29 | Troudt 7N-29B-L | 76.4701 | NOBLE ENERGY INC | 2009-01-20 | PR | 432 | 105 | NO | NIO 6823 COD 7072 | 5818 | No mitigation necessary
05-123-12196 | GOETZEL 2-29 | Troudt 25N-29C-L | 1128.3704 | NOBLE ENERGY INC | 2004-04-01 | PR | 436 | 650 | NO | NIO 6870 COD 7078 | 6012 | Options 1 or 2 necessary for mitigation
05-123-18602 | GOETZEL 29-10G6 | Troudt 25N-29C-L | 984.575 | NOBLE ENERGY INC | 1995-01-06 | SI | 442 | 100 | NO | NIO 6760 COD 7062 | 4762 | No mitigation necessary
05-123-24964 | GOETZEL 20-34 | Troudt 28N-29B-L | 1245.9219 | NOBLE ENERGY INC | 2007-12-10 | PR | 414 | 106 | NO | NIO 6796 COD 7120 | 0 | Cemented to surface, no mitigation required, 2D plan view
05-123-26317 | GOETZEL I 29-2 | Troudt 2N-29C-L | 49.2342 | NOBLE ENERGY INC | 2007-11-14 | PR | 645 | 108 | NO | NIO 6802 COD 7096 | 0 | According to scout card, cemented to surface, no mitigation required
05-123-44187 | Goetzel 12N-30A-M | Troudt 25N-29C-L | 657.2389 | SRC ENERGY INC | null | XX | 1750 | 480 | NO |  | 0 | Wells are SRC Energy's, no waiver required
05-123-44189 | Goetzel 12N-30B-M | Troudt 25N-29C-L | 759.599 | SRC ENERGY INC | null | XX | 1750 | 480 | NO |  | 0 | Wells are SRC Energy's, no waiver required
05-123-44195 | Goetzel 12N-30C-M | Troudt 25N-29C-L | 537.6956 | SRC ENERGY INC | null | XX | 1750 | 480 | NO |  | 0 | Wells are SRC Energy's, no waiver required
05-123-44194 | Goetzel 13C-30-M | Troudt 25N-29C-L | 1123.2432 | SRC ENERGY INC | null | XX | 1750 | 480 | NO |  | 0 | Wells are SRC Energy's, no waiver required
05-123-44193 | Goetzel 13N-30A-M | Troudt 25N-29C-L | 1065.0343 | SRC ENERGY INC | null | XX | 1750 | 480 | NO |  | 0 | Wells are SRC Energy's, no waiver required
05-123-44185 | Goetzel 13N-30C-M | Troudt 25N-29C-L | 1007.5366 | SRC ENERGY INC | null | XX | 1750 | 480 | NO |  | 0 | Wells are SRC Energy's, no waiver required
05-123-44136 | Goetzel 30C-30-M | Troudt 2N-29B-L | 0 | SRC ENERGY INC | 2017-02-25 | DG | 1700 | 480 | NO |  | 0 | Wells are SRC Energy's, no waiver required
05-123-44136 | Goetzel 30C-30-M | Troudt 28C-29-L | 5.503 | SRC ENERGY INC | 2017-02-25 | DG | 1700 | 480 | NO |  | 0 | Wells are SRC Energy's, no waiver required
05-123-44136 | Goetzel 30C-30-M | Troudt 2C-29-L | 0 | SRC ENERGY INC | 2017-02-25 | DG | 1700 | 480 | NO |  | 0 | Wells are SRC Energy's, no waiver required
05-123-44136 | Goetzel 30C-30-M | Troudt 21N-29C-L | 0 | SRC ENERGY INC | 2017-02-25 | DG | 1700 | 480 | NO |  | 0 | Wells are SRC Energy's, no waiver required
05-123-44136 | Goetzel 30C-30-M | Troudt 2N-29C-L | 0 | SRC ENERGY INC | 2017-02-25 | DG | 1700 | 480 | NO |  | 0 | Wells are SRC Energy's, no waiver required
05-123-44136 | Goetzel 30C-30-M | Troudt 21C-29-L | 0 | SRC ENERGY INC | 2017-02-25 | DG | 1700 | 480 | NO |  | 0 | Wells are SRC Energy's, no waiver required
05-123-44136 | Goetzel 30C-30-M | Troudt 21N-29A-L | 0 | SRC ENERGY INC | 2017-02-25 | DG | 1700 | 480 | NO |  | 0 | Wells are SRC Energy's, no waiver required
05-123-44136 | Goetzel 30C-30-M | Troudt 7C-29-L | 7.928 | SRC ENERGY INC | 2017-02-25 | DG | 1700 | 480 | NO |  | 0 | Wells are SRC Energy's, no waiver required
05-123-44134 | Goetzel 30N-30B-M | Troudt 2N-29B-L | 0 | SRC ENERGY INC | 2017-02-24 | DG | 1700 | 480 | NO |  | 0 | Wells are SRC Energy's, no waiver required
05-123-44134 | Goetzel 30N-30B-M | Troudt 28C-29-L | 0 | SRC ENERGY INC | 2017-02-24 | DG | 1700 | 480 | NO |  | 0 | Wells are SRC Energy's, no waiver required
05-123-44134 | Goetzel 30N-30B-M | Troudt 28N-29B-L | 0 | SRC ENERGY INC | 2017-02-24 | DG | 1700 | 480 | NO |  | 0 | Wells are SRC Energy's, no waiver required
05-123-44134 | Goetzel 30N-30B-M | Troudt 2C-29-L | 0 | SRC ENERGY INC | 2017-02-24 | DG | 1700 | 480 | NO |  | 0 | Wells are SRC Energy's, no waiver required
05-123-44134 | Goetzel 30N-30B-M | Troudt 21N-29C-L | 0 | SRC ENERGY INC | 2017-02-24 | DG | 1700 | 480 | NO |  | 0 | Wells are SRC Energy's, no waiver required
05-123-44134 | Goetzel 30N-30B-M | Troudt 2N-29C-L | 0 | SRC ENERGY INC | 2017-02-24 | DG | 1700 | 480 | NO |  | 0 | Wells are SRC Energy's, no waiver required
05-123-44134 | Goetzel 30N-30B-M | Troudt 21C-29-L | 0 | SRC ENERGY INC | 2017-02-24 | DG | 1700 | 480 | NO |  | 0 | Wells are SRC Energy's, no waiver required
05-123-44134 | Goetzel 30N-30B-M | Troudt 21N-29A-L | 0 | SRC ENERGY INC | 2017-02-24 | DG | 1700 | 480 | NO |  | 0 | Wells are SRC Energy's, no waiver required
05-123-44134 | Goetzel 30N-30B-M | Troudt 7C-29-L | 27.6693 | SRC ENERGY INC | 2017-02-24 | DG | 1700 | 480 | NO |  | 0 | Wells are SRC Energy's, no waiver required
05-123-44140 | Goetzel 31C-30-M | Troudt 21C-29-L | 0 | SRC ENERGY INC | 2017-03-02 | DG | 1750 | 480 | NO |  | 0 | Wells are SRC Energy's, no waiver required
05-123-44140 | Goetzel 31C-30-M | Troudt 21N-29A-L | 0 | SRC ENERGY INC | 2017-03-02 | DG | 1750 | 480 | NO |  | 0 | Wells are SRC Energy's, no waiver required
05-123-44140 | Goetzel 31C-30-M | Troudt 7C-29-L | 0 | SRC ENERGY INC | 2017-03-02 | DG | 1750 | 480 | NO |  | 0 | Wells are SRC Energy's, no waiver required
05-123-44140 | Goetzel 31C-30-M | Troudt 7N-29B-L | 73.1397 | SRC ENERGY INC | 2017-03-02 | DG | 1750 | 480 | NO |  | 0 | Wells are SRC Energy's, no waiver required
05-123-44137 | Goetzel 31N-30B-M | Troudt 21N-29C-L | 0 | SRC ENERGY INC | 2017-03-01 | DG | 1750 | 480 | NO |  | 0 | Wells are SRC Energy's, no waiver required
05-123-44137 | Goetzel 31N-30B-M | Troudt 21C-29-L | 0 | SRC ENERGY INC | 2017-03-01 | DG | 1750 | 480 | NO |  | 0 | Wells are SRC Energy's, no waiver required
05-123-44137 | Goetzel 31N-30B-M | Troudt 21N-29A-L | 0 | SRC ENERGY INC | 2017-03-01 | DG | 1750 | 480 | NO |  | 0 | Wells are SRC Energy's, no waiver required
05-123-44137 | Goetzel 31N-30B-M | Troudt 7C-29-L | 0 | SRC ENERGY INC | 2017-03-01 | DG | 1750 | 480 | NO |  | 0 | Wells are SRC Energy's, no waiver required
05-123-44138 | Goetzel 31N-30C-M | Troudt 21C-29-L | 150.5048 | SRC ENERGY INC | 2017-03-03 | DG | 1750 | 480 | NO |  | 0 | Wells are SRC Energy's, no waiver required
05-123-44138 | Goetzel 31N-30C-M | Troudt 21N-29A-L | 0 | SRC ENERGY INC | 2017-03-03 | DG | 1750 | 480 | NO |  | 0 | Wells are SRC Energy's, no waiver required
05-123-44138 | Goetzel 31N-30C-M | Troudt 7C-29-L | 0 | SRC ENERGY INC | 2017-03-03 | DG | 1750 | 480 | NO |  | 0 | Wells are SRC Energy's, no waiver required
05-123-44138 | Goetzel 31N-30C-M | Troudt 7N-29B-L | 53.3984 | SRC ENERGY INC | 2017-03-03 | DG | 1750 | 480 | NO |  | 0 | Wells are SRC Energy's, no waiver required
05-123-44142 | Goetzel 32C-30-M | Troudt 7N-29B-L | 5.8256 | SRC ENERGY INC | 2017-03-06 | DG | 1750 | 480 | NO |  | 0 | Wells are SRC Energy's, no waiver required
05-123-44142 | Goetzel 32C-30-M | Troudt 25C-29-L | 52.9369 | SRC ENERGY INC | 2017-03-06 | DG | 1750 | 480 | NO |  | 0 | Wells are SRC Energy's, no waiver required
05-123-44186 | Goetzel 32C-30-M2 | Troudt 25N-29C-L | 182.712 | SRC ENERGY INC | null | XX | 1750 | 480 | NO |  | 0 | Wells are SRC Energy's, no waiver required
05-123-44188 | Goetzel 32N-30B-M | Troudt 25N-29C-L | 383.067 | SRC ENERGY INC | null | XX | 1750 | 480 | NO |  | 0 | Wells are SRC Energy's, no waiver required
05-123-44144 | Goetzel 32N-30C-M | Troudt 7N-29B-L | 25.567 | SRC ENERGY INC | 2017-03-07 | DG | 1750 | 480 | NO |  | 0 | Wells are SRC Energy's, no waiver required
05-123-44144 | Goetzel 32N-30C-M | Troudt 25C-29-L | 0 | SRC ENERGY INC | 2017-03-07 | DG | 1750 | 480 | NO |  | 0 | Wells are SRC Energy's, no waiver required
05-123-44144 | Goetzel 32N-30C-M | Troudt 25N-29C-L | 48.0754 | SRC ENERGY INC | 2017-03-07 | DG | 1750 | 480 | NO |  | 0 | Wells are SRC Energy's, no waiver required
05-123-44192 | Goetzel 33C-30-M | Troudt 25N-29C-L | 859.3171 | SRC ENERGY INC | null | XX | 1750 | 480 | NO |  | 0 | Wells are SRC Energy's, no waiver required
05-123-44191 | Goetzel 33N-30B-M | Troudt 25N-29C-L | 962.8343 | SRC ENERGY INC | null | XX | 1750 | 480 | NO |  | 0 | Wells are SRC Energy's, no waiver required
05-123-44184 | Goetzel 34C-30-M | Troudt 25N-29C-L | 1179.0847 | SRC ENERGY INC | null | XX | 1700 | 480 | NO |  | 0 | Wells are SRC Energy's, no waiver required
05-123-44190 | Goetzel 34N-30C-M | Troudt 25N-29C-L | 1153.6921 | SRC ENERGY INC | null | XX | 1700 | 480 | NO |  | 0 | Wells are SRC Energy's, no waiver required
05-123-44141 | Goetzel 4C-30-M | Troudt 2C-29-L | 14.7857 | SRC ENERGY INC | 2017-02-28 | DG | 1750 | 480 | NO |  | 0 | Wells are SRC Energy's, no waiver required
05-123-44141 | Goetzel 4C-30-M | Troudt 21N-29C-L | 0 | SRC ENERGY INC | 2017-02-28 | DG | 1750 | 480 | NO |  | 0 | Wells are SRC Energy's, no waiver required
05-123-44141 | Goetzel 4C-30-M | Troudt 21C-29-L | 0 | SRC ENERGY INC | 2017-02-28 | DG | 1750 | 480 | NO |  | 0 | Wells are SRC Energy's, no waiver required
05-123-44141 | Goetzel 4C-30-M | Troudt 21N-29A-L | 0 | SRC ENERGY INC | 2017-02-28 | DG | 1750 | 480 | NO |  | 0 | Wells are SRC Energy's, no waiver required
05-123-44141 | Goetzel 4C-30-M | Troudt 7C-29-L | 0 | SRC ENERGY INC | 2017-02-28 | DG | 1750 | 480 | NO |  | 0 | Wells are SRC Energy's, no waiver required
05-123-44139 | Goetzel 4N-30A-M | Troudt 2N-29B-L | 2.9399 | SRC ENERGY INC | 2017-02-27 | DG | 1750 | 480 | NO |  | 0 | Wells are SRC Energy's, no waiver required
05-123-44139 | Goetzel 4N-30A-M | Troudt 2C-29-L | 0 | SRC ENERGY INC | 2017-02-27 | DG | 1750 | 480 | NO |  | 0 | Wells are SRC Energy's, no waiver required
05-123-44139 | Goetzel 4N-30A-M | Troudt 21N-29C-L | 0 | SRC ENERGY INC | 2017-02-27 | DG | 1750 | 480 | NO |  | 0 | Wells are SRC Energy's, no waiver required
05-123-44139 | Goetzel 4N-30A-M | Troudt 21C-29-L | 0 | SRC ENERGY INC | 2017-02-27 | DG | 1750 | 480 | NO |  | 0 | Wells are SRC Energy's, no waiver required
05-123-44139 | Goetzel 4N-30A-M | Troudt 21N-29A-L | 0 | SRC ENERGY INC | 2017-02-27 | DG | 1750 | 480 | NO |  | 0 | Wells are SRC Energy's, no waiver required
05-123-44139 | Goetzel 4N-30A-M | Troudt 7C-29-L | 0 | SRC ENERGY INC | 2017-02-27 | DG | 1750 | 480 | NO |  | 0 | Wells are SRC Energy's, no waiver required
05-123-44135 | Goetzel 4N-30C-M | Troudt 2N-29C-L | 4.044 | SRC ENERGY INC | 2017-02-26 | DG | 1750 | 480 | NO |  | 0 | Wells are SRC Energy's, no waiver required
05-123-44135 | Goetzel 4N-30C-M | Troudt 2N-29B-L | 0 | SRC ENERGY INC | 2017-02-26 | DG | 1750 | 480 | NO |  | 0 | Wells are SRC Energy's, no waiver required
05-123-44135 | Goetzel 4N-30C-M | Troudt 2C-29-L | 0 | SRC ENERGY INC | 2017-02-26 | DG | 1750 | 480 | NO |  | 0 | Wells are SRC Energy's, no waiver required
05-123-44135 | Goetzel 4N-30C-M | Troudt 21N-29C-L | 0 | SRC ENERGY INC | 2017-02-26 | DG | 1750 | 480 | NO |  | 0 | Wells are SRC Energy's, no waiver required
05-123-44135 | Goetzel 4N-30C-M | Troudt 21C-29-L | 0 | SRC ENERGY INC | 2017-02-26 | DG | 1750 | 480 | NO |  | 0 | Wells are SRC Energy's, no waiver required
05-123-44135 | Goetzel 4N-30C-M | Troudt 21N-29A-L | 0 | SRC ENERGY INC | 2017-02-26 | DG | 1750 | 480 | NO |  | 0 | Wells are SRC Energy's, no waiver required
05-123-44135 | Goetzel 4N-30C-M | Troudt 7C-29-L | 0 | SRC ENERGY INC | 2017-02-26 | DG | 1750 | 480 | NO |  | 0 | Wells are SRC Energy's, no waiver required
05-123-44143 | Goetzel 5C-30-M | Troudt 7C-29-L | 57.9432 | SRC ENERGY INC | 2017-03-04 | DG | 1750 | 480 | NO |  | 0 | Wells are SRC Energy's, no waiver required
05-123-44143 | Goetzel 5C-30-M | Troudt 7N-29B-L | 33.657 | SRC ENERGY INC | 2017-03-04 | DG | 1750 | 480 | NO |  | 0 | Wells are SRC Energy's, no waiver required
05-123-44145 | Goetzel 5N-30B-M | Troudt 7N-29B-L | 0 | SRC ENERGY INC | 2017-03-05 | DG | 1750 | 480 | NO |  | 0 | Wells are SRC Energy's, no waiver required
05-123-44381 | Hood 11C-22-M | Troudt 28N-29B-L | 791.2054 | SRC ENERGY INC | 2017-03-17 | DG | 1750 | 605 | NO |  | 0 | Wells are SRC Energy's, no waiver required
05-123-44378 | Hood 11N-22A-M | Troudt 28N-29B-L | 810.9543 | SRC ENERGY INC | 2017-03-18 | DG | 1750 | 605 | NO |  | 0 | Wells are SRC Energy's, no waiver required
05-123-44374 | Hood 11N-22B-M | Troudt 28N-29B-L | 830.6956 | SRC ENERGY INC | 2017-03-19 | DG | 1750 | 605 | NO |  | 0 | Wells are SRC Energy's, no waiver required
05-123-44380 | Hood 14N-22A-M | Troudt 28N-29B-L | 649.7261 | SRC ENERGY INC | 2017-03-14 | XX | 1763 | 605 | NO |  | 0 | Wells are SRC Energy's, no waiver required
05-123-44375 | Hood 14N-22B-M | Troudt 28N-29B-L | 629.9923 | SRC ENERGY INC | 2017-03-12 | DG | 1750 | 605 | NO |  | 0 | Wells are SRC Energy's, no waiver required
05-123-44373 | Hood 23C-22-M | Troudt 28N-29B-L | 689.2163 | SRC ENERGY INC | 2017-03-16 | DG | 1750 | 605 | NO |  | 0 | Wells are SRC Energy's, no waiver required
05-123-44371 | Hood 23N-22B-M | Troudt 28N-29B-L | 669.475 | SRC ENERGY INC | 2017-03-15 | DG | 1750 | 605 | NO |  | 0 | Wells are SRC Energy's, no waiver required
05-123-44379 | Hood 23N-22C-M | Troudt 28N-29B-L | 771.4641 | SRC ENERGY INC | 2017-03-16 | DG | 1750 | 605 | NO |  | 0 | Wells are SRC Energy's, no waiver required
05-123-44372 | Hood 25C-22-M | Troudt 28N-29B-L | 850.4369 | SRC ENERGY INC | 2017-03-20 | DG | 1750 | 605 | NO |  | 0 | Wells are SRC Energy's, no waiver required
05-123-44425 | Hood 25N-22C-M | Troudt 28N-29B-L | 870.1782 | SRC ENERGY INC | 2017-03-20 | DG | 1750 | 605 | NO |  | 0 | Wells are SRC Energy's, no waiver required
05-123-44377 | Hood 36C-22-M | Troudt 28N-29B-L | 369.4349 | SRC ENERGY INC | 2017-03-11 | DG | 1750 | 605 | NO |  | 0 | Wells are SRC Energy's, no waiver required
05-123-44376 | Hood 36N-22C-M | Troudt 28N-29B-L | 155.5701 | SRC ENERGY INC | 2017-03-10 | DG | 1750 | 605 | NO |  | 0 | Wells are SRC Energy's, no waiver required
05-123-17596 | KNAUS 28-8 | Troudt 21N-29A-L | 127.6622 | NOBLE ENERGY INC | 1994-02-26 | PR | 534 | 300 | NO | NIO 6784 COD 7100 | 6282 | No mitigation necessary
05-123-17596 | KNAUS 28-8 | Troudt 7C-29-L | 95.1183 | NOBLE ENERGY INC | 1994-02-26 | PR | 534 | 300 | NO | NIO 6784 COD 7100 | 6282 | No mitigation necessary
05-123-11324 | KNAUS, D. 1-28 | Troudt 2N-29B-L | 96.3663 | NOBLE ENERGY INC | 1983-08-29 | SI | 399 | 100 | YES | NIO 6796 COD 7110 | 6032 | DV tool used, cement from 3798-5211, no mitigation necessary
05-123-11918 | KOHLER, J 1-21 | Troudt 28N-29B-L | 573.9704 | NOBLE ENERGY INC | 1984-08-14 | PR | 402 | 105 | NO | NIO 6837 COD 7166 | 5540 | No mitigation necessary
05-123-10348 | MCKAY LAND & CATTLE CO 1 | Troudt 25N-29C-L | 770.0839 | BAYSWATER EXPLORATION AND PRODUCTION LLC | 1981-07-22 | PR | 208 | 260 | NO | COD 7078 JSAND 7538 | 6544 | No tops available, unsure of where the Nio top is: probably around 6778, deepest water well + 50' is 260', Options 1 or 2 required for mitigation
05-123-10654 | MILLS-FELT 1-22 | Troudt 28N-29B-L | 760.4499 | NOBLE ENERGY INC | 2012-01-17 | SI | 516 | 655 | YES | NIO 6828 COD 7134 | 6400 | DV tool used, cement from 4654-4978'
05-123-11323 | RONALD 1-28 | Troudt 7C-29-L | 97.1043 | PATINA OIL & GAS CORPORATION | 1983-10-19 | PA | 434 | 108 | NO | NIO 6796 COD 7105 | 5923 | Plugged to today's standards, no mitigation necessary
05-123-10193 | SWANSON 1 | Troudt 7N-29B-L | 95.6147 | THE TERMO COMPANY | 1981-03-03 | PA | 213 | 108 | NO | N/A | 4580 | No CBL to verify TOC
05-123-10193 | SWANSON 1 | Troudt 7C-29-L | 91.4037 | THE TERMO COMPANY | 1981-03-03 | PA | 213 | 108 | NO | N/A | 4580 | No CBL to verify TOC
05-123-12235 | SWANSON 34-20 | Troudt 28N-29B-L | 777.2176 | BAYSWATER EXPLORATION AND PRODUCTION LLC | 1984-10-02 | PR | 1504 | 108 | NO | NIO 6765 COD 7102 | 0 | Appears to be cemented to surface, no mitigation necessary
05-123-16614 | SWANSON 28-24 | Troudt 7C-29-L | 75.2426 | NOBLE ENERGY INC | 1992-12-26 | PR | 330 | 108 | NO |  | 7197 | Tops are unavailable, but judging from the area, cement remediation will be required. Options 1 or 2
05-123-19250 | SWANSON 28-21 | Troudt 2N-29C-L | 207.5446 | NOBLE ENERGY INC | 1996-12-01 | SI | 394 | 105 | NO | NIO 6768 COD 7094 | 0 | Cemented to surface, no mitigation needed
05-123-19251 | SWANSON 28-22 | Troudt 2C-29-L | 164.2278 | NOBLE ENERGY INC | 2005-04-25 | SI | 369 | 105 | NO | NIO 6782 COD 7086 | 6400 | DV tool used, cement from 3200-6400
05-123-19252 | SWANSON 29-11 | Troudt 2N-29C-L | 155.0204 | NOBLE ENERGY INC | 1996-12-07 | SI | 366 | 105 | NO | NIO 6772 COD 7086 | 0 | Cemented to surface, no mitigation needed
05-123-22742 | SWANSON 28-23 | Troudt 21N-29A-L | 144.9888 | NOBLE ENERGY INC | 2005-04-17 | PR | 369 | 105 | NO | NIO 6757 COD 7085 | 6400 | No mitigation necessary
05-123-22742 | SWANSON 28-23 | Troudt 7C-29-L | 106.4549 | NOBLE ENERGY INC | 2005-04-17 | PR | 369 | 105 | NO | NIO 6757 COD 7085 | 6400 | No mitigation necessary
05-123-10589 | TROUDT 1-27 | Troudt 2N-29C-L | 215.795 | PATINA OIL & GAS CORPORATION | 1983-09-27 | PA | 436 | 104 | NO | NIO 6842 COD 7153 | 5940 | Plugged top today's standards, no mitigation necessary
05-123-10590 | TROUDT 2 | Troudt 7C-29-L | 220.0352 | WHITEWING RESOURCES LLC | null | AL | [5 empty] | NO EVALUATION REQUIRED
05-123-12646 | TROUDT 2-27 | Troudt 7C-29-L | 232.3579 | PATINA OIL & GAS CORPORATION | 1985-09-12 | PA | 310 | 300 | NO | NIO 6842 COD 7130 | 6378 | Plugged to today's standards, no mitigation necessary
05-123-43655 | Ward M-20-19HN | Troudt 28N-29B-L | 524.1642 | BAYSWATER EXPLORATION AND PRODUCTION LLC | 2017-07-04 | DG | 1500 | 600 | NO | N/A | 0 | No mitigation required
05-123-43661 | Ward N-20-19HC | Troudt 28N-29B-L | 507.642 | BAYSWATER EXPLORATION AND PRODUCTION LLC | 2017-07-03 | DG | 1500 | 600 | NO | N/A | 0 | No mitigation required
05-123-43657 | Ward O-20-19HN | Troudt 28N-29B-L | 494.4825 | BAYSWATER EXPLORATION AND PRODUCTION LLC | 2017-07-02 | DG | 1500 | 600 | NO | N/A | 0 | No mitigation required
05-123-43658 | Ward P-20-19HN | Troudt 28N-29B-L | 478.0332 | BAYSWATER EXPLORATION AND PRODUCTION LLC | 2017-07-01 | DG | 1500 | 600 | NO | N/A | 0 | No mitigation required
05-123-43659 | Ward Q-20-19HC | Troudt 28N-29B-L | 461.6674 | BAYSWATER EXPLORATION AND PRODUCTION LLC | 2017-06-30 | DG | 1500 | 600 | NO | N/A | 0 | No mitigation required
05-123-43662 | Ward R-20-19HN | Troudt 28N-29B-L | 448.4248 | BAYSWATER EXPLORATION AND PRODUCTION LLC | 2017-06-30 | DG | 1500 | 600 | NO | N/A | 0 | No mitigation required
05-123-43660 | Ward S-20-19HN | Troudt 28N-29B-L | 432.0655 | BAYSWATER EXPLORATION AND PRODUCTION LLC | 2017-06-24 | DG | 1500 | 600 | NO | N/A | 0 | No mitigation required
05-123-43656 | Ward T-20-19HC | Troudt 28N-29B-L | 418.817 | BAYSWATER EXPLORATION AND PRODUCTION LLC | 2017-06-24 | DG | 1500 | 600 | NO | N/A | 0 | No mitigation required
05-123-43653 | Ward U-20-19HN | Troudt 28N-29B-L | 402.465 | BAYSWATER EXPLORATION AND PRODUCTION LLC | 2017-06-23 | DG | 1500 | 600 | NO | N/A | 0 | No mitigation required
05-123-43651 | Ward V-20-19HN | Troudt 28N-29B-L | 385.8089 | BAYSWATER EXPLORATION AND PRODUCTION LLC | 2017-06-22 | DG | 1500 | 600 | NO | N/A | 0 | No mitigation required
05-123-43654 | Ward W-20-19HC | Troudt 28N-29B-L | 372.6866 | BAYSWATER EXPLORATION AND PRODUCTION LLC | 2017-06-21 | DG | 1500 | 600 | NO | N/A | 0 | No mitigation required
05-123-43652 | Ward X-20-19HN | Troudt 28N-29B-L | 252.8776 | BAYSWATER EXPLORATION AND PRODUCTION LLC | 2017-06-20 | DG | 1500 | 600 | NO | N/A | 0 | No mitigation required
05-123-18842 | WEINMEISTER 22-14G6 | Troudt 28N-29B-L | 898.8215 | SNYDER OIL CORP | N/A | AL | [5 empty] | NO EVALUATION REQUIRED

## List of Wells - Example
PROPOSED HORIZONTAL WELL(S)
|  | Surface Location | [5 empty] | Surface Location |  |  |  |  | Surface Location
Well Name and Number |  | QQ-Section-Twp-Range |  |  | Well Name and Number |  |  | QQ-Section-Twp-Range |  |  |  | Well Name and Number | QQ-Section-Twp-Range
State #1HZ |  | NWNE - 13 - 3N - 65W |  |  | State #4HZ |  |  | NWNE - 13 - 3N - 65W
State #2HZ |  | NWNE - 13 - 3N - 65W |  |  | State #5HZ |  |  | NWNE - 13 - 3N - 65W
State #3HZ |  | NWNE - 13 - 3N - 65W |  |  | State #6HZ |  |  | NWNE - 13 - 3N - 65W
Operator's Wellbore Integrity Contact |  |  | wellbore.integrity@operator.com
OFFSET WELL EVALUATIONS | [13 empty] | 2015-11-02
Offset Well API # | Offset Well Name | Nearest Proposed Horizontal Well Name | Shortest Horizontal Distance from Offset Well to any Proposed HZ Well | Offset Well Operator | Offset Well Spud Date | Offset Well Status | Offset Well Surface Casing Setting Depth | Base of Fox Hills (DJ) or Depth of Deepest Water Well (Statewide) | Historical Remedial Work to Provide Fox Hills Coverage (DJ Only) | Offset Well Objective Formation Top | Offset Well Top of Production Casing Cement | Comments (Optional)
05-123-12346 | Example #1 | State #1HZ | 230' | KMG | 2011-01-01 | PR | 500' | 450' | - | 6820' | 3500'
05-123-12347 | Example #2 | State #1HZ | 500' | Noble Energy | 1982-01-01 | SI | 560' | 450' | - | 6840' | 7050' | Operator will not stimulate stages within 500' of the existing well.
05-123-12348 | Example #3 | State #5HZ | 930' | KMG | 1972-01-01 | TA | 410' | 450' | Yes | 6810' | 6540' | Operator will plug and abandon well to adequately isolate all zones.
05-123-12349 | Example #4 | State #2HZ | 110' | KMG | 1991-01-01 | PR | 415' | 450' | - | N/A - SUSX |  | NBRR not penetrated.
05-123-12350 | Example #5 | State #1HZ | 150' | KMG | 1981-01-01 | PR | 350' | 450' | - | 6815' | 6600' | Operator will provide adequate remedial cement to adequately isolate all zones.
05-123-12351 | Example #6 | State #3HZ | 190' | KMG | 2013-01-01 | XX
05-123-12352 | Eample #7 | State #3HZ | 240' | KMG |  | AL

## Instructions
INSTRUCTIONS FOR OFFSET WELL EVALUATIONS (11-23-2015)
PROPOSED HORIZONTAL WELL(S)
Well Name and Number | Enter the well name and number for the proposed well(s) for which this offset well evalaution list was prepared. The well name and number must match the Application for Permit to Drill - Form 2 to which this evaluation sheet is attached. Multiple proposed wells may be listed here; one offset well evaluation list may apply to more than one proposed well and may be attached to more than one APD, provided that the proposed wells will be drilled from the same well pad and the APDs are submitted concurrently. Please insert rows, as needed, to accommodate all wells for which this evaluation was prepared.
Surface Location QQ-Section-Twp-Range | Enter the quarter-quarter, section, township, and range of the surface location for the proposed well(s)
Operator's Wellbore Integrity Contact | Provide a current wellbore integrity contact for your company, which can be used by the COGCC or other operators to contact your company as necessary based on adjacent horizontal well activity. The intention of this contact is to have a single point contact to direct correspondence and it is suggested that it is not a single person but a dedicated address.
OFFSET WELL EVALUATIONS
Offset Well API # | Enter the API# for ALL wells and permits within 1500' of the proposed wellbore in successive rows. Include all wells and permits, regardless of well status, objective, completion, or depth. If no wells exist within 1500', enter "None," and submit this form as an attachment to the APD.
Offset Well Name | Enter this offset well's name.
Nearest Proposed Horizontal Well Name | Enter the name of the proposed horizontal well that is the nearest to this offset well.
Shortest Horizontal Distance from Offset Well to any Proposed HZ Well | Enter the distance from the planned completion interval in the proposed horizontal well to the nearest portion of the offset wellbore.
Offset Well Operator | Enter this offset well's operator of record.
Offset Well Spud Date | Enter the date this offset well was spud.
Offset Well Status | Enter this offset well's current status. **If the status is "XX" (approved APD but no spud notice),"DG" or"AL", no additional information is required for this offset well except for "NO EVALUATION REQUIRED" in the comments.**
Offset Well Surface Casing Setting Depth | Enter this offset well's surface casing setting depth.
Base of Fox Hills (DJ Basin) or Depth of Deepest Water Well (Statewide) | Enter the greater of the depth to the base of the Fox Hills transition zone (DJ Basin) based on this well's or an adjacent well's induction log or the grade-corrected depth of the deepest water well within one mile of the proposed well's surface location (Statewide).
Historical Remedial Work to Provide Fox Hills Coverage (DJ Basin Only) | If an annular fill was done or a DV tool was used in the history of the well to provide Fox Hills coverage, enter the depth to the DV tool and/or the stage cement top. Leave blank if no remedial cement work was done to cover the Fox Hills. Leave blank outside of DJ Basin.
Offset Well Objective Formation Top | If this offset well penetrates the objective formation of the proposed horizontal well, enter the formation top based on this offset well's or an adjacent well's induction log. **If this offset well has not been drilled - such as XX, DG, and AL permits - enter "N/A" here and "NO EVALUATION REQUIRED" in the comments; no additional information is required for this offset well.** **If this offset well does NOT penetrate the objective formation, enter "N/A" here and "SHALLOW OFFSET" in the comments; no additional information is required for this offset well.**
Offset Well Top of Production Casing Cement | Enter the top of cement of the primary production casing cement job.
Required Comments | If well will be mitigated per the Horizontal Offset Policy: Clearly state that fact and identify planned mitigation Option 1, 2, 3, or 4.
If well does not require any mitigation per the Horizontal Offset Policy: Clearly state that fact.
If well did not require evaluation: Enter "NO EVALUATION REQUIRED". (See instructions for Offset Well Status and Offset Well Objective Formation Top above.)
If well does NOT penetrate the objective formation: Enter "SHALLOW OFFSET". (See instructions for Offset Well Objective Formation Top above.)
Provide any other information deemed relevant.