## List of Wells - Blank
Operator's Area Review Contact: | [11 empty] | Offset Well Status | Yes/No
AREA OF REVIEW OFFSET WELL EVALUATIONS | [11 empty] | PA | Yes
Offset Well API # | Offset Well Name | Offset Well Operator | Offset Well Status | Depth of Base of Aquifer | Offset Well Surface Casing Setting Depth | Offset Well Completed Formation Top | Offset Well Top of Production Casing Cement | Abandoned Wells | Active Wells |  | Comment (Optional) | AB | No
[8 empty] | To be Replugged (yes or no?) | Requires Casing Repair (yes or no?) | To be Plugged (yes or no?) |  | AC
05-103-08955 | EMERALD 79X | Chevron | SI | 0 | 3009 | 6173 | 680 | no | No | No | Well to be recompleted from the Weber Fm to the shallower Navajo Fm | AL
05-103-05677 | EMERALD 17 | Chevron | IJ | 0 | 3000 | 6141 | 3000 | no | No | No | Completed zone is Weber (deeper than Navajo) | CL
05-103-11855 | EMERALD 94X | Chevron | PR | 0 | 2001 | 6460 | 200 | no | No | No | Completed zone is Weber (deeper than Navajo) | CM
05-103-05592 | STOFFER, C R A-2 | Chevron | IJ | 0 | 2800 | 6385 | 3100 | no | No | No | Completed zone is Weber (deeper than Navajo) | DA
05-103-11858 | EMERALD 93X | Chevron | PR | 0 | 1989 | 6475 | 1612 | no | No | No | Completed zone is Weber (deeper than Navajo) | DG
05-103-05627 | STOFFER, C R A-1 | Chevron | IJ | 0 | 352 | 6094 | 400 | no | No | No | Completed zone is Weber (deeper than Navajo) | DM
05-103-05590 | EMERALD 8 | Chevron | IJ | 0 | 1010 | 5958 | 2605 | no | No | No | Completed zone is Weber (deeper than Navajo). No CBL completed on 7". Based on calculations, excess cement was pumped and returns should have been seen at surface (not mentioned in any known well records). The well has a liner to surface which has a TOC of 2605' based on the CBL from 1/28/13. | IJ
05-103-08491 | EMERALD 78X | Chevron | PR | 0 | 778 | 5932 | 4275 | no | No | No | Completed zone is Weber (deeper than Navajo) | PD
PR
RC
SI
SU
TA
UN
VP
WO
XX

## List of Wells - Example
Operators Area Review Contact: |  | john.doe@me.com | [9 empty] | Offset Well Status | Yes/No
AREA OF REVIEW OFFSET WELL EVALUATIONS | [11 empty] | AC | Yes
Offset Well API # | Offset Well Name | Offset Well Operator | Offset Well Status | Depth of Base of Aquifer | Offset Well Surface Casing Setting Depth | Offset Well Completed Formation Top | Offset Well Top of Production Casing Cement | Abandoned Wells | Active Wells |  | Comment (Optional) | AL | No
[8 empty] | To be Replugged (yes or no?) | Requires Casing Repair (yes or no?) | To be Plugged (yes or no?) |  | DA
05-123-12346 | Example #1 | Example #1 | PR | 450 | 500 | 6820 | 3500 |  | No | No |  | DG
05-123-12347 | Example #2 | Example #2 | SI | 450 | 560 | 6840 | 7050 |  | No | No | Operator will not stimulate stages within 500 of the existing well. | DM
05-123-12348 | Example #3 | Example #3 | TA | 450 | 410 | 6810 | 6540 |  | No | Yes | Operator will plug and abandon well to adequately isolate all zones. | IJ
05-123-12349 | Example #4 | Example #4 | PR | 450 | 415 | N/A - SUSX |  |  | No | No | NBRR not penetrated. | PA
05-123-12350 | Example #5 | Example #5 | PR | 450 | 350 | 6815 | 6600 |  | Yes | No | Operator will provide adequate remedial cement to adequately isolate all zones. | PR
05-123-12351 | Example #6 | Example #6 | XX | 450 | [7 empty] | SU
05-123-12352 | Example #7 | Example #7 | AL | 450 | [7 empty] | SI
05-123-12353 | Example #8 | Example #8 | PA | 450 | 306 | 6772 | 0 | No |  |  |  | TA
WO
XX
UN

## Instructions
INSTRUCTIONS FOR OFFSET WELL EVALUATIONS
Offset Well API # | Enter the API# for all wells within 1/2-mile of the proposed wellbore in successive rows. If no wells exist within 1/2-mile, check "No wells within 2,640'" on eForm 31-Intent.
Offset Well Name | Enter this offset well's name as recorded in the COGCC database.
Offset Well Operator | Enter this offset well's operator of record as recorded in the COGCC database.
Offset Well Status | Enter this offset well's current status.
Depth of Base of Aquifer | Enter the greater of the depth to the base of the aquifer based on this well's or an adjacent well's induction log or the grade-corrected depth of the deepest water well within one mile of the proposed well's surface location.
Offset Well Surface Casing Setting Depth | Enter this offset well's surface casing setting depth as recorded in the COGCC database.
Offset Well Completed Formation Top | Enter the formation top for the uppermost completed formation and its name.
Offset Well Top of Production Casing Cement | Enter the top of cement of the primary production casing cement job.
Abandoned Wells - To be Replugged? (yes or no?) | Select "yes" or "no" to specify whether well needs to be replugged. If not an abandoned well (PA or DA), leave blank.
Active Wells-Require Casing Repair (yes or no?) | Select "yes" or "no" to specify whether well needs to be repaired. If an abandoned well or not drilled (PA, DA, AL, XX, DG), leave blank.
Active Wells-To be plugged (yes or no?) | Select "yes" or "no" to specify whether well needs to be plugged. If an abandoned well or not drilled (PA, DA, AL, XX, DG), leave blank.
Comments (Optional) | Provide any other information deemed relevant. Also if needed, provide an acknowledgement that this well will be remediated per Rule 325.c.(2) if the well is within 1/4-mile and requires remedial action.