## List of Wells - Blank
PROPOSED HORIZONTAL WELL(S)
|  | Surface Location | [5 empty] | Surface Location |  |  |  |  | Surface Location
Well Name and Number |  | QQ-Section-Twp-Range |  |  | Well Name and Number |  |  | QQ-Section-Twp-Range |  |  |  | Well Name and Number | QQ-Section-Twp-Range
Operator's Wellbore Integrity Contact |  |  | Marshall Hall Marshall@wardpetroleumfc.com
OFFSET WELL EVALUATIONS
Offset Well API # | Offset Well Name | Nearest Proposed Horizontal Well Name | Shortest Horizontal Distance from Offset Well to any Proposed HZ Well | Offset Well Operator | Offset Well Spud Date | Offset Well Status | Offset Well Surface Casing Setting Depth | Base of Fox Hills or Depth of Deepest Water Well | Historical Remedial Work to Provide Fox Hills Coverage | Offset Well Objective Formation Top | Offset Well Top of Production Casing Cement | Comments (Optional)
05-001-09457 | North Colorado 12-13 | Ivey 1426-1-1HNA | 562 | GREAT WESTERN OPERATING COMPANY LLC | 2002-08-23 | PR | 1132 |  | Surface casing cement covers Fox Hills. Stage tool at 5240, 175 sacks. | 8811 | 7400 | Ward will work with operator to adequately isolate well - New wellhead?
05-001-07182 | Shannon 6-14 | Ivey 1426-1-16HC | 864 | OIL RESOURCES INC | 1976-11-16 | AB | 213 |  | Plug set from 1120 to 620 across Fox Hills | 4863 | 4271 | Does not require offset mitigation per Horizontal Offset Policy
05-001-07183 | Ehler 10-14 | *Ivey 1426-1-10HNC | *18 | OIL RESOURCES INC | 1976-12-21 | PA | 192 |  | Plug set from 670 to 1120 across Fox Hills (rom 750 to 1105). | 4879 | 0 to unknown depth, 200 sacks | Does not require offset mitigation per Horizontal Offset Policy. Drilled to the Sussex
05-001-08381 | Schnieder 1-14 | Ivey 1426-1-16HC | 1010 | EXTRACTION OIL & GAS LLC |  | PR | 253 |  | DV @ 940', 250 sx put across | 8440 | 7460 | Ward will work with operator to adequately isolate well - New wellhead?
05-001-08869 | Northstar 24-2 | Ivey 1426-1-1HNA | 1184 | BLUE CHIP OIL INC | 1988-07-06 | PR | 222 |  | unknown | 8661 | 7548 | Ward will work with operator to adequately isolate well - CBL & 5K wellhead
05-001-08914 | North York Land Assoc 1-14 | Ivey 1426-1-12HC | 188 | EXTRACTION OIL & GAS LLC | 1990-09-05 | PR | 338 |  | DV tool at 1196, 350 sacks to surface | 8458 | 0 to unknown depth, unknown sacks | Ward will work with operator to adequately isolate well - needs 5K wellhead
05-001-08915 | Mandel 1-23 | X | X | MARTIN EXPLORATION MANAGEMENT CO | 1989-12-15 | AL | - |  | - | - | - | Does not require offset mitigation per Horizontal Offset Policy
05-001-08987 | Green 32-14 (1) | Ivey 1426-1-13HNA | 180 | GREAT WESTERN OPERATING COMPANY LLC |  | PR | 1122 |  | Surface casing cement covers Fox Hills | 8410 | 6810 | Ward will work with operator to adequately isolate well - New wellhead?
05-001-09290 | Colorado Partners H Unit 1 | X | X | VESSELS OIL & GAS COMPANY | 1994-12-01 | AL | - |  | - | - | - | Does not require offset mitigation per Horizontal Offset Policy
05-001-09499 | N. Washington 10-23 | X | X | STARLIGHT RESOURCES LLC | 2004-06-10 | AL | - |  | - | - | - | Does not require offset mitigation per Horizontal Offset Policy
05-001-09526 | Wright 8-14 | X | X | STARLIGHT RESOURCES LLC | 2004-12-09 | AL | - |  | - | - | - | Does not require offset mitigation per Horizontal Offset Policy
05-001-09665 | North Washington 1-23 | Ivey 1426-1-6HNC | 160 | K P KAUFFMAN COMPANY INC | 2007-12-31 | PR | 1434 |  | Surface casing cement covers Fox Hils | 8812 | 4210 | Ward will work with operator to adequately isolate well - New wellhead?
05-001-09666 | North Washington 8-23 | Ivey 1426-1-6HNC | 205 | K P KAUFFMAN COMPANY INC | 2007-12-20 | PR | 1401 |  | Surface casing cement covers Fox Hills | 8840 | 3852 | Ward will work with operator to adequately isolate well - New wellhead?
05-001-09667 | North Washington 2-23 | Ivey 1426-1-12HC | 196 | K P KAUFFMAN COMPANY INC | 2008-01-20 | PR | 1400 |  | Surface casing cement covers Fox Hills | 8988 | 6810 | Ward will work with operator to adequately isolate well - New wellhead?
05-001-09518 | North York 13-12 | *Ivey 1426-1-3HNB | *1011 | K P KAUFFMAN COMPANY INC | 2004-09-04 | PA | 1114 |  | Fox Hills base at approximately 895. Surface casing cemented to 1114. | 8048 | 4446 | Ward will work with operator to adequately isolate well - New wellhead?
05-001-07093 | Ivey Unit 1 | *Ivey 1426-1-3HNB | *1256 | STARLIGHT RESOURCES LLC | 1975-11-01 | PA | 234 |  | Stage tool at 1085, 250 sacks | 7937 | 6825 | Does not require offset mitigation per Horizontal Offset Policy
05-001-07094 | Wright 1 | Ivey 1426-1-5HNA | 194 | SYNERGY RESOURCES CORPORATION | 1975-12-01 | PA | 236 |  | Stage tool at 1170, 250 sacks | 7937 | 6336 | Does not require offset mitigation per Horizontal Offset Policy
05-001-07199 | North Colorado Boulevard 3 | Ivey 1426-1-1HNA | 669 | BONANZA CREEK ENERGY OPERATING COMPANY LLC | 1977-03-05 | PA | 242 |  | Cemented Fox Hills zone to surface with 250 sacks | 4970 | 4800 | Does not require offset mitigation per Horizontal Offset Policy
05-001-07406 | North York 2 | *Ivey 1426-1-1HNA | *821 | BAYSWATER EXPLORATION AND PRODUCTION LLC | 1979-04-06 | PA | 226 |  | Perf and squeeze 250 sacks at 1200 | 4941 | 4280 | Does not require offset mitigation per Horizontal Offset Policy
05-001-08986 | Ehler 34-11-1 | *Ivey 1426-1-7HNB | *160 | KERR MCGEE OIL & GAS ONSHORE LP | 1990-09-24 | PR | 1132 |  | Surface casing cement covers Fox Hills | 8670 | 6800 | Ward will work with operator to adequately isolate well - New wellhead?
05-001-09498 | Wright 2-14 | Ivey 1426-1-13HNA | 163 | K P KAUFFMAN COMPANY INC | 2004-08-17 | PR | 1120 |  | Surface casing cement covers Fox Hills | 7974 | 3734 | Ward will work with operator to adequately isolate well - New wellhead?
05-001-09493 | Ivey 16-11 | *Ivey 1426-1-6HNC | *187 | K P KAUFFMAN COMPANY INC | 2004-09-13 | PR | 1122 |  | Surface casing cement covers Fox Hills. Stage tool from 200 to 3018 using 516 sacks | 8060 | 4370 | Ward will work with operator to adequately isolate well - New wellhead?

## Sheet1
05-001-09457 |  | GREAT WESTERN OPERATING COMPANY LLC
05-001-07182 | DA | OIL RESOURCES INC | 1976-11-16 | 6-14 SHANNON
05-001-07183 | PA | OIL RESOURCES INC | 1976-12-21 | 10-14 EHLER
05-001-08381 | PR | EXTRACTION OIL & GAS LLC |  | 1-14 SCHNIEDER
05-001-08869 | PR | BLUE CHIP OIL INC | 1988-07-06 | 24-2 NORTHSTAR
05-001-08914 | PR | EXTRACTION OIL & GAS LLC | 1990-09-05 | 1-14 NORTH YORK LAND ASSOC
05-001-08915 | AL | MARTIN EXPLORATION MANAGEMENT CO | 1989-12-15 | 1-23 MANDEL
05-001-08987 | PR | KERR MCGEE OIL & GAS ONSHORE LP |  | 32-14 (1) GREEN
05-001-09290 | AL | VESSELS OIL & GAS COMPANY | 1994-12-01 | 1 COLORADO PARTNERS 'H' UNIT
05-001-09499 | AL | STARLIGHT RESOURCES LLC | 2004-06-10 | 10-23 N. WASHINGTON
05-001-09526 | AL | STARLIGHT RESOURCES LLC | 2004-12-09 | 8-14 WRIGHT
05-001-09665 | PR | K P KAUFFMAN COMPANY INC | 2007-12-31 | 1-23 NORTH WASHINGTON
05-001-09666 | PR | K P KAUFFMAN COMPANY INC | 2007-12-20 | 8-23 NORTH WASHINGTON
05-001-09667 | PR | K P KAUFFMAN COMPANY INC | 2008-01-20 | 2-23 NORTH WASHINGTON
05-001-09518 |  | K P KAUFFMAN COMPANY INC
05-001-07093 | PA | STARLIGHT RESOURCES LLC | 1975-11-01 | 1 IVEY UNIT
05-001-07094 | PA | SYNERGY RESOURCES CORPORATION | 1975-12-01 | 1 WRIGHT
05-001-07199 | PA | BONANZA CREEK ENERGY OPERATING COMPANY LLC | 1977-03-05 | 3 NORTH COLORADO BOULEVARD
05-001-07406 | PA | BAYSWATER EXPLORATION AND PRODUCTION LLC | 1979-04-06 | 2 NORTH YORK
05-001-08986 | PR | KERR MCGEE OIL & GAS ONSHORE LP | 1990-09-24 | 34-11-1 EHLER
05-001-09498 | PR | K P KAUFFMAN COMPANY INC | 2004-08-17 | 2-14 WRIGHT
05-001-09848 | XX | SYNERGY RESOURCES CORPORATION |  | P-11-12HN Ivey
05-001-09887 | XX | SYNERGY RESOURCES CORPORATION |  | N-11-12HN Ivey
05-001-09888 | XX | SYNERGY RESOURCES CORPORATION |  | M-11-12HN Ivey
05-001-09889 | XX | SYNERGY RESOURCES CORPORATION |  | M-11-12HC Ivey
05-001-09898 | XX | SYNERGY RESOURCES CORPORATION |  | I-11-2HC Ivey
05-001-09899 | XX | SYNERGY RESOURCES CORPORATION |  | I-11-2HN Ivey
05-001-09900 | XX | SYNERGY RESOURCES CORPORATION |  | O-11-2HN Ivey
05-001-09901 | XX | SYNERGY RESOURCES CORPORATION |  | P-11-2HN Ivey
05-001-09902 | XX | SYNERGY RESOURCES CORPORATION |  | I-14-23HC Ivey
05-001-09903 | XX | SYNERGY RESOURCES CORPORATION |  | O-14-23HN Ivey
05-001-09904 | XX | SYNERGY RESOURCES CORPORATION |  | P-14-23HN Ivey
05-001-09905 | XX | SYNERGY RESOURCES CORPORATION |  | I-14-23HN Ivey
05-001-09906 | XX | SYNERGY RESOURCES CORPORATION |  | M-11-2HN Ivey
05-001-09907 | XX | SYNERGY RESOURCES CORPORATION |  | N-14-23HN Ivey
05-001-09908 | XX | SYNERGY RESOURCES CORPORATION |  | K-11-2HN Ivey
05-001-09909 | XX | SYNERGY RESOURCES CORPORATION |  | L-11-2HN Ivey
05-001-09910 | XX | SYNERGY RESOURCES CORPORATION |  | M-14-23HN Ivey
05-001-09911 | XX | SYNERGY RESOURCES CORPORATION |  | L-14-23HN Ivey
05-001-09912 | XX | SYNERGY RESOURCES CORPORATION |  | H-11-2HN Ivey
05-001-09913 | XX | SYNERGY RESOURCES CORPORATION |  | M-14-23HC Ivey
05-001-09493 | PR | K P KAUFFMAN COMPANY INC | 2004-09-13 | 16-11 IVEY

## List of Wells - Example
Operator's Wellbore Integrity Contact |  |  | wellbore.integrity@operator.com
OFFSET WELL EVALUATIONS
Offset Well API # | Offset Well Name | Nearest Proposed Horizontal Well Name | Shortest Horizontal Distance from Offset Well to any Proposed HZ Well | Offset Well Operator | Offset Well Spud Date | Offset Well Status | Offset Well Surface Casing Setting Depth | Base of Fox Hills or Depth of Deepest Water Well | Historical Remedial Work to Provide Fox Hills Coverage | Offset Well Objective Formation Top | Offset Well Top of Production Casing Cement | Comments (Optional)
05-123-60085 | Example | State Test | 195' | Bent Collar | 1989-02-18 | PA | 450' | 450' | - | 7570' | 7350' | Previous plugging documents indicate plugs above Nio and across Fox Hills
05-123-12346 | Example #1 | State #1HZ | 230' | KMG | 2011-01-01 | PR | 500' | 450' | - | 6820' | 3500'
05-123-12347 | Example #2 | State #1HZ | 500' | Noble Energy | 1982-01-01 | SI | 560' | 450' | - | 6840' | 7050' | Operator will not stimulate stages within 500' of the existing well.
05-123-12348 | Example #3 | State #5HZ | 930' | KMG | 1972-01-01 | TA | 410' | 450' | Yes | 6810' | 6540' | Operator will plug and abandon well to adequately isolate all zones.
05-123-12349 | Example #4 | State #2HZ | 110' | KMG | 1991-01-01 | PR | 415' | 450' | - | N/A - SUSX |  | NBRR not penetrated.
05-123-12350 | Example #5 | State #1HZ | 150' | KMG | 1981-01-01 | PR | 350' | 450' | - | 6815' | 6600' | Operator will provide adequate remedial cement to adequately isolate all zones.
05-123-12351 | Example #6 | State #3HZ | 190' | KMG | 2013-01-01 | XX
05-123-12352 | Eample #7 | State #3HZ | 240' | KMG |  | AL

## Instructions
INSTRUCTIONS FOR OFFSET WELL EVALUATIONS
Operator's Wellbore Integrity Contact | Provide a current wellbore integrity contact for your company, which can be used by the COGCC or other operators to contact your company as necessary based on adjacent horizontal well activity. The intention of this contact is to have a single point contact to direct correspondence and it is suggested that it is not a single person but a dedicated address.
OFFSET WELL EVALUATIONS
Offset Well API # | Enter the API# for all wells within 1500' of the proposed wellbore in successive rows. If no wells exist within 1500', check the box under the Offset Wells Evaluation tab on the APD indicating no wells within 1500'.
Offset Well Name | Enter this offset well's name.
Nearest Proposed Horizontal Well Name | Enter the name of the proposed horizontal well that is the nearest to this offset well.
Shortest Horizontal Distance from Offset Well to any Proposed HZ Well | Enter the shortest distance within the production zone from the offset well to the closest proposed horizontal well being evaluated by this sheet.
Offset Well Operator | Enter this offset well's operator of record.
Offset Well Spud Date | Enter the date this offset well was spud.
Offset Well Status | Enter this offset well's current status. **IF THE STATUS IS "XX" (approved APD but no spud notice) OR "DG", NO ADDITIONAL INFORMATION IS REQUIRED IN THIS ROW.**
Offset Well Surface Casing Setting Depth | Enter this offset well's surface casing setting depth.
Base of Fox Hills or Depth of Deepest Water Well | Enter the greater of the depth to the base of the Fox Hills transition zone based on this well's or an adjacent well's induction log or the grade corrected depth of the deepest water well within one mile of the proposed well's surface location.
Historical Remedial Work to Provide Fox Hills Coverage | Enter the depth to the DV tool and/or the stage cement top, if any. (**Complete cell only if an annular fill was done or a DV tool was used in the history of the well to provide the aquifer coverage.**)
Offset Well Objective Formation Top | IF THE PROPOSED HORIZONTAL WELL'S OBJECTIVE IS THE NIOBRARA OR CODELL - and this existing well penetrates the Niobrara, enter the Niobrara formation top based on this offset well's or an adjacent well's induction log. If this offset well does not penetrate the Niobrara and the proposed well will at least penetrate the Niobrara, enter "N/A" and no additional information is needed in this row. IF THE PROPOSED HORIZONTAL WELL'S OBJECTIVE FORMATION IS DEEPER THAN THE NIOBRARA AND CODELL - enter the formation top for the objective formation and its name.
Offset Well Top of Production Casing Cement | Enter the top of cement of the primary production casing cement job.
Comments (Optional) | Provide any other information deemed relevant. Also if needed, provide an acknowledgement that this well will be mitigated per the Horizontal Offset Policy (draft).
IMPORTANT: All cells need to be formatted as text for uploading to eForm
A blank cell in the Offset Well API# column will define the end of the spreadsheet to upload
Spreadsheet to be uploaded does need to be closed