## List of Wells - Blank
PROPOSED HORIZONTAL WELL(S)
|  | Surface Location | [5 empty] | Surface Location |  |  |  |  | Surface Location
Well Name and Number |  | QQ-Section-Twp-Range |  |  | Well Name and Number |  |  | QQ-Section-Twp-Range |  |  |  | Well Name and Number | QQ-Section-Twp-Range
Missouri 6-5-3XL |  | SESE - T1S - R66W |  |  | Missouri 6-1-3XL |  |  | SESE - T1S - R66W |  |  |  | Walla 5-8-4L | SESE - T1S - R66W
Missouri 6-5-1XL |  | SESE - T1S - R66W |  |  | Missouri 6-1-1XL |  |  | SESE - T1S - R66W |  |  |  | Walla 5-8-2LL | SESE - T1S - R66W
Missouri 6-4-4XL |  | SESE - T1S - R66W |  |  | Walla 5-10-4L |  |  | SESE - T1S - R66W |  |  |  | Walla 5-7-3L | SESE - T1S - R66W
Missouri 6-4-2XL |  | SESE - T1S - R66W |  |  | Walla 5-10-2L |  |  | SESE - T1S - R66W |  |  |  | Walla 5-7-1L | SESE - T1S - R66W
Missouri 6-3-3XL |  | SESE - T1S - R66W |  |  | Walla 5-9-3L |  |  | SESE - T1S - R66W
Missouri 6-3-1XL |  | SESE - T1S - R66W |  |  | Walla 5-9-1L |  |  | SESE - T1S - R66W
Missouri 6-2-4XL |  | SESE - T1S - R66W |  |  | Walla 5-8-4L |  |  | SESE - T1S - R66W
Missouri 6-2-2XL |  | SESE - T1S - R66W |  |  | Walla 5-8-4L |  |  | SESE - T1S - R66W
Operator's Wellbore Integrity Contact |  |  | mDickinson@confluencelp.com
OFFSET WELL EVALUATIONS
Offset Well API # | Offset Well Name | Nearest Proposed Horizontal Well Name | Shortest Horizontal Distance from Offset Well to any Proposed HZ Well | Offset Well Operator | Offset Well Spud Date | Offset Well Status | Offset Well Surface Casing Setting Depth | Base of Fox Hills or Depth of Deepest Water Well | Historical Remedial Work to Provide Fox Hills Coverage | Offset Well Objective Formation Top | Offset Well Top of Production Casing Cement | Comments (Optional)
05-123-39468 | Lehl 30-6 | Missouri 6-5-3XL | 330 | HRM Resources II LLC |  | XX | [5 empty] | No evaluation required. Measured from bottom hole to non-productive portion of the proposed well. Does not take vertical separation into consideration
05-123-39473 | Lehl 30-5 | Missouri 6-5-3XL | 112 | HRM Resources II LLC |  | XX | [5 empty] | No evaluation required. Measured from bottom hole to non-productive portion of the proposed well. Does not take vertical separation into consideration
05-123-39470 | Lehl 30-4 | Missouri 6-5-3XL | 0 | HRM Resources II LLC |  | XX | [5 empty] | No evaluation required. Measured from bottom hole to non-productive portion of the proposed well. Does not take vertical separation into consideration
05-123-39469 | Lehl 30-3 | Missouri 6-5-3XL | 0 | HRM Resources II LLC |  | XX | [5 empty] | No evaluation required. Measured from bottom hole to non-productive portion of the proposed well. Does not take vertical separation into consideration
05-123-39472 | Lehl 30-2 | Missouri 6-1-1XL | 0 | HRM Resources II LLC |  | XX | [5 empty] | No evaluation required. Measured from bottom hole to non-productive portion of the proposed well. Does not take vertical separation into consideration
05-123-39471 | Lehl 30-1 | Walla 5-10-4L | 0 | HRM Resources II LLC |  | XX | [5 empty] | No evaluation required. Measured from bottom hole to non-productive portion of the proposed well. Does not take vertical separation into consideration
05-123-41051 | Lehl 30-8 | Walla 5-6-2L | 0 | HRM Resources II LLC |  | XX | [5 empty] | No evaluation required. Measured from bottom hole to non-productive portion of the proposed well. Does not take vertical separation into consideration
05-123-08740 | Adam Ten 1-A | Walla 5-8-2L | 50 | Crestone Peak Resources Operating LLC | 6/29/76 | SI | 139 | 1236 | DV tool @ 1236' with 200 sx cement | 7066 |  | Confluence will communicate with Crestone Peak in an effort to Plug and Abandon the subject well
05-123-37784 | Lochbuie 2E-31H D165 | Walla 5-10-4L | 1361 | Crestone Peak Resources Operating LLC | 1/4/14 | PR | 1320 | 1186 |  |  | 1020 | There is no completion information for this well posted as the Form 5 is pending. Info taken from approved APD. No mitigation will be required
05-123-37785 | Lochbuie 2F-31H D165 | Walla 5-10-4L | 1379 | Crestone Peak Resources Operating LLC | 1/18/14 | PR | 1320 | 1186 |  |  | 1020 | There is no completion information for this well posted as the Form 5 is pending. Info taken from approved APD. No mitigation will be required
05-123-38169 | Lochbuie 2H-31H D165 | Walla 5-10-4L | 655 | Crestone Peak Resources Operating LLC | 2/13/14 | PR | 1320 | 1186 |  |  | 1020 | There is no completion information for this well posted as the Form 5 is pending. Info taken from approved APD. No mitigation will be required
05-123-37788 | Lochbuie 2G-31H D165 | Walla 5-10-4L | 900 | Crestone Peak Resources Operating LLC | 2014-02-02 | PR | 1320 | 1186 |  |  | 1020 | There is no completion information for this well posted as the Form 5 is pending. Info taken from approved APD. No mitigation will be required
05-001-09250 | HSR-Mile High 6-6 | Missouri 6-5-3XL | 610 | HS Resources Inc | 1994-08-02 | PA | 1341 | 1192 | 60 sxs cement 1370' - 1310' | 7068 | 6286 | This well is adequately plugged and abandoned; no mitigation will be required
05-001-06702 | Adam Ten Ltd 1 | Missouri 6-2-4XL | 400 | KP Kauffman Company Inc. | 1973-07-03 | PA | 241 | 1219 | 10 sxs cement 1300' -1200'; 40 sxs squeezed behind prod csg @ 1290' | 7017 | 200 sx plus DV from 8,020 | This well is adequately plugged and abandoned; no mitigation will be required
05-001-09223 | HSR-Dreyer 5-5 | Walla 5-9-3L | 400 | Kerr McGee Oil and Gas Onshore LP | 1994-05-10 | PA | 444 | 1250 | 120 sxs cement 1560' - 0' | 7074 | 390 | This well is adequately plugged and abandoned; no mitigation will be required
05-123-07782 | Sack-Hiett 1 | Walla 5-6-2L | 864 | Vessel Oil & Gas Company | 1973-07-19 | PA | 200 | 1207 |  | 7040 | 0 | Measured to a non-productive interval on the Walla 5-6-2L
05-123-14272 | Sawyer 32-2 | Walla 5-6-2L | 1500 | Nanke Energy LLC | 1989-05-25 | SI | 203 | 1207 |  | 7044 | 7240 | Confluence will communicate with Operator in an effort to Plug and Abandon the subject well
05-123-39607 | Sawyer 32-6 |  |  | Lilis Energy Inc. |  | XX | [5 empty] | Expired permit; no evaluation required.
05-123-39610 | Sawyer 32-7 |  |  | Lilis Energy Inc. |  | XX | [5 empty] | Expired permit; no evaluation required.
05-123-39612 | Sawyer 32-8 |  |  | Lilis Energy Inc. |  | XX | [5 empty] | Expired permit; no evaluation required.
05-001-07379 | Champlin 78 Amoco D1 | Walla 5-6-2L | 1056 | Kerr McGee Oil and Gas Onshore LP | 1978-11-11 | PA | 251 | 1265 | 575 sxs cement 1400' -500' | 7066 | 6798 | Scout Card classifies it as PR but production is reported as PA
05-001-09131 | Dreyer 2 | Walla 5-7-3L | 34 | Kerr McGee Oil and Gas Onshore LP | 1993-03-12 | SI | 324 | 1250 |  | 7058 | 6660 | Confluence will communicate with Anadarko in an effort to Plug and Abandon the subject well
05-001-09188 | Adam 10 B Unit 1 | Missouri 6-3-3XL | 235 | Great Western Operating Company LLC | 1995-01-07 | PR | 1263 | 1219 |  | 7088 | 6260 | Confluence will communicate with Great Western to properly prep wellbore (5k psi rated wellhead, AL out of well), set a plug if necessary, and SI subject well during stimulation
05-001-06699 | Van Aire 1 | Missouri 6-3-3XL | 45 | Patina Oil and Gas Corporation | 1973-06-22 | PA | 273 | 1287 | DV Tool @ 1287' with TOC @ 800' |  |  | Confluence will provide remedial cement to adequately isolate all zones
05-001-08327 | Green 1 | Missouri 6-5-3XL | 1276 | Great Western Operating Company LLC | 1983-10-12 | PR | 273 | 1100 |  | 7090 | unknown | Confluence will communicate with Great Western in an effort to either provide remedial cement to adequately isolate all zones, or to P&A the wellbore
05-001-08482 | Edna 1 | Missouri 6-4-4XL | 10 | Great Western Operating Company LLC | 1984-07-26 | PR | 265 | 1150 |  | 7108 | 0 | Confluence will communicate with Great Western in an effort to either provide remedial cement to adequately isolate all zones, or to P&A the wellbore
05-001-07415 | Bergman 1 | Walla 5-6-2L | 1074 | Great Western Operating Company LLC | 1979-04-28 | PR | 262 | 1160 |  | 7090 | unknown | Confluence will communicate with Great Western in an effort to either provide remedial cement to adequately isolate all zones, or to P&A the wellbore
05-001-08117 | Rainbow 1 | Walla 5-7-3L | 17 | Great Western Operating Company LLC | 1982-04-01 | SI | 208 | 1255 | Casing sleeve @ 1313 | 7074 | 0 | Confluence will communicate with Great Western in an effort to Plug and Abandon the subject well
05-001-09405 | Bergman 32-8 | Walla 5-6-2L | 756 | Great Western Operating Company LLC | 2000-04-15 | PR | 1393 | 1358 |  | 7124 | 6430 | Confluence will communicate with Great Western to properly prep wellbore (5k psi rated wellhead, AL out of well), set a plug if necessary, and SI subject well during stimulation
05-001-09472 | Tipperary 34-8 | Walla 5-6-2L | 745 | Great Western Operating Company LLC | 2003-06-23 | PR | 1441 | 1331 |  |  | 6500 | Confluence will communicate with Great Western to properly prep wellbore (5k psi rated wellhead, AL out of well), set a plug if necessary, and SI subject well during stimulation
05-001-09473 | Melissa 13-8 | Walla 5-9-3L | 75 | Great Western Operating Company LLC | 2003-07-01 | PR | 1437 | 1155 |  | 7090 | 6542 | Confluence will communicate with Great Western to properly prep wellbore (5k psi rated wellhead, AL out of well), set a plug if necessary, and SI subject well during stimulation
05-001-06783 | Putnam 41-18 | Missouri 6-2-4XL | 405 | HRM Resources II LLC | 1974-01-25 | SI | 149 | 1055 |  | 7106 | not known | Confluence will communicate with HRM in an effort to Plug and Abandon the subject well
05-001-09479 | Gail 1 | Missouri 6-5-3XL | 204 | Blue Chip Oil Inc. | 2003-08-29 | PR | 1373 | 1295 |  |  | 6940 | Confluence will communicate with Great Western to properly prep wellbore (5k psi rated wellhead, AL out of well), set a plug if necessary, and SI subject well during stimulation
05-001-09253 | Pascoe HH-6-3J |  |  | Gerrity Oil and Gas Corp |  | AL | [5 empty] | No evluation required.
05-001-06992 | Mile High Duck Club Pascoe 1 | Missouri 6-5-3XL | 1297 | Vessel Oil & Gas Company | 1975-04-10 | PA | 145 | 1219 |  | 7073 | 0 | Confluence will provide remedial cement to adequately isolate all zones
05-123-08551 | Dreyer 1 | Walla 5-6-2L | 1080 | EnCana Oil and Gas | 1975-10-17 | PA | 199 | 1236 | DV tool set @ 1245' with 250 sxs cement | 7081 | 6750 | This well is adequately plugged and abandoned; no mitigation will be required
05-001-07623 | Melissa 1 | Walla 5-7-3L | 208 | Great Western Operating Company LLC | 1980-06-28 | PR | 236 | 1155 |  | 7118

## List of Wells - Example
PROPOSED HORIZONTAL WELL(S)
|  | Surface Location | [5 empty] | Surface Location |  |  |  |  | Surface Location
Well Name and Number |  | QQ-Section-Twp-Range |  |  | Well Name and Number |  |  | QQ-Section-Twp-Range |  |  |  | Well Name and Number | QQ-Section-Twp-Range
State #1HZ |  | NWNE - 13 - 3N - 65W |  |  | State #4HZ |  |  | NWNE - 13 - 3N - 65W
State #2HZ |  | NWNE - 13 - 3N - 65W |  |  | State #5HZ |  |  | NWNE - 13 - 3N - 65W
State #3HZ |  | NWNE - 13 - 3N - 65W |  |  | State #6HZ |  |  | NWNE - 13 - 3N - 65W
Operator's Wellbore Integrity Contact |  |  | wellbore.integrity@operator.com
OFFSET WELL EVALUATIONS
Offset Well API # | Offset Well Name | Nearest Proposed Horizontal Well Name | Shortest Horizontal Distance from Offset Well to any Proposed HZ Well | Offset Well Operator | Offset Well Spud Date | Offset Well Status | Offset Well Surface Casing Setting Depth | Base of Fox Hills or Depth of Deepest Water Well | Historical Remedial Work to Provide Fox Hills Coverage | Offset Well Objective Formation Top | Offset Well Top of Production Casing Cement | Comments (Optional)
05-123-12346 | Example #1 | State #1HZ | 230' | KMG | 2011-01-01 | PR | 500' | 450' | - | 6820' | 3500'
05-123-12347 | Example #2 | State #1HZ | 500' | Noble Energy | 1982-01-01 | SI | 560' | 450' | - | 6840' | 7050' | Operator will not stimulate stages within 500' of the existing well.
05-123-12348 | Example #3 | State #5HZ | 930' | KMG | 1972-01-01 | TA | 410' | 450' | Yes | 6810' | 6540' | Operator will plug and abandon well to adequately isolate all zones.
05-123-12349 | Example #4 | State #2HZ | 110' | KMG | 1991-01-01 | PR | 415' | 450' | - | N/A - SUSX |  | NBRR not penetrated.
05-123-12350 | Example #5 | State #1HZ | 150' | KMG | 1981-01-01 | PR | 350' | 450' | - | 6815' | 6600' | Operator will provide adequate remedial cement to adequately isolate all zones.
05-123-12351 | Example #6 | State #3HZ | 190' | KMG | 2013-01-01 | XX
05-123-12352 | Eample #7 | State #3HZ | 240' | KMG |  | AL

## Instructions
INSTRUCTIONS FOR OFFSET WELL EVALUATIONS
PROPOSED HORIZONTAL WELL(S)
Well Name and Number | Enter the well name and number for the proposed well(s) for which this offset well evalaution list was prepared. The well name and number must match the Application for Permit to Drill - Form 2 to which this evaluation sheet is attached. Multiple proposed wells may be listed here; one offset well evaluation list may apply to more than one proposed well and may be attached to more than one APD. Please add rows, as needed, to accommodate all wells for which this evaluation was done.
Surface Location QQ-Section-Twp-Range | Enter the quarter-quarter, section, township, and range of the surface location for the proposed well(s)
Operator's Wellbore Integrity Contact | Provide a current wellbore integrity contact for your company, which can be used by the COGCC or other operators to contact your company as necessary based on adjacent horizontal well activity. The intention of this contact is to have a single point contact to direct correspondence and it is suggested that it is not a single person but a dedicated address.
OFFSET WELL EVALUATIONS
Offset Well API # | Enter the API# for all wells within 1500' of the proposed wellbore in successive rows. If no wells exist within 1500', enter "None," but do still submit this form as an attachment to the APD.
Offset Well Name | Enter this offset well's name.
Nearest Proposed Horizontal Well Name | Enter the name of the proposed horizontal well that is the nearest to this offset well.
Shortest Horizontal Distance from Offset Well to any Proposed HZ Well | Enter the shortest distance within the production zone from the offset well to the closest proposed horizontal well being evaluated by this sheet.
Offset Well Operator | Enter this offset well's operator of record.
Offset Well Spud Date | Enter the date this offset well was spud.
Offset Well Status | Enter this offset well's current status. **IF THE STATUS IS "XX" (approved APD but no spud notice) OR "DG", NO ADDITIONAL INFORMATION IS REQUIRED IN THIS ROW.**
Offset Well Surface Casing Setting Depth | Enter this offset well's surface casing setting depth.
Base of Fox Hills or Depth of Deepest Water Well | Enter the greater of the depth to the base of the Fox Hills transition zone based on this well's or an adjacent well's induction log or the grade corrected depth of the deepest water well within one mile of the proposed well's surface location.
Historical Remedial Work to Provide Fox Hills Coverage | Enter the depth to the DV tool and/or the stage cement top, if any. (**Complete cell only if an annular fill was done or a DV tool was used in the history of the well to provide the aquifer coverage.**)
Offset Well Objective Formation Top | IF THE PROPOSED HORIZONTAL WELL'S OBJECTIVE IS THE NIOBRARA OR CODELL - and this existing well penetrates the Niobrara, enter the Niobrara formation top based on this offset well's or an adjacent well's induction log. If this offset well does not penetrate the Niobrara and the proposed well will at least penetrate the Niobrara, enter "N/A" and no additional information is needed in this row. IF THE PROPOSED HORIZONTAL WELL'S OBJECTIVE FORMATION IS DEEPER THAN THE NIOBRARA AND CODELL - enter the formation top for the objective formation and its name.
Offset Well Top of Production Casing Cement | Enter the top of cement of the primary production casing cement job.
Comments (Optional) | Provide any other information deemed relevant. Also if needed, provide an acknowledgement that this well will be mitigated per the Horizontal Offset Policy (draft).