## List of Wells - Blank
PROPOSED HORIZONTAL WELL(S)
|  | Surface Location | [5 empty] | Surface Location |  |  |  |  | Surface Location
Well Name and Number |  | QQ-Section-Twp-Range |  |  | Well Name and Number |  |  | QQ-Section-Twp-Range |  |  |  | Well Name and Number | QQ-Section-Twp-Range
State North Platte U41-35-1XRLNB |  | SWSE-26-5N-63W |  |  | North Platte 31-35-2MRLNC |  |  | SWSE-26-5N-63W |  |  |  | North Platte K21-35-2MRLNC | SWSE-26-5N-63W
North Platte P41-35-2XRLNC |  | SWSE-26-5N-63W |  |  | North Platte K-35-34MRLNB |  |  | SWSE-26-5N-63W |  |  |  | North Platte K31-35-2MRLNB | SWSE-26-5N-63W
North Platte P-35-2MRLNB |  | SWSE-26-5N-63W |  |  | State North Platte K-35-36MRLNB |  |  | SWSE-26-5N-63W
Operator's Wellbore Integrity Contact |  |  | rschucker@bonanzacrk.com
OFFSET WELL EVALUATIONS
Offset Well API # | Offset Well Name | Nearest Proposed Horizontal Well Name | Shortest Horizontal Distance from Offset Well to any Proposed HZ Well | Offset Well Operator | Offset Well Spud Date | Offset Well Status | Offset Well Surface Casing Setting Depth | Base of Fox Hills (DJ) or Depth of Deepest Water Well (Statewide) | Historical Remedial Work to Provide Fox Hills Coverage (DJ Only) | Offset Well Objective Formation Top | Offset Well Top of Production Casing Cement | Required Comments
05-123-31139 | 70 RANCH USX BB 35-02 | North Platte 31-35-2MRLNC | 29 | NOBLE ENERGY INC | 2000-03-14 | PA | 204 | 250 |  | 6240 | 5500 | Send 90 day notice to Noble
05-123-38788 | Latham T-P-2HNB | North Platte 31-35-2MRLNC | 673 | BONANZA CREEK ENERGY OPERATING COMPANY LLC | 2004-07-01 | PR | 410 | 250 |  | 6212 | 5910
05-123-26107 | 70 RANCH USX BB 35-03 | North Platte K21-35-2MRLNC | 627 | NOBLE ENERGY INC | N/A | AL | N/A | N/A |  | N/A | N/A | Send 90 day notice to Noble
05-123-37287 | Latham O-K-2HNB | North Platte K21-35-2MRLNC | 539 | BONANZA CREEK ENERGY OPERATING COMPANY LLC | 2008-01-30 | PR | 631 | 85 |  | 6480 | 2600
05-123-38787 | Latham O34-K31-2HC | North Platte K21-35-2MRLNC | 450 | BONANZA CREEK ENERGY OPERATING COMPANY LLC | N/A | AL | N/A | N/A |  | N/A | N/A
05-123-38789 | Latham T34-P31-2HC | North Platte K31-35-2MRLNB | 459 | BONANZA CREEK ENERGY OPERATING COMPANY LLC | 2009-06-04 | PR | 441 | 250 |  | 6209 | 1539
05-123-38790 | Latham 34-31-2HNB | North Platte K31-35-2MRLNB | 479 | BONANZA CREEK ENERGY OPERATING COMPANY LLC | 2010-06-02 | PR | 414 | 250 |  | 6224 | 2510
05-123-10702 | RONALD 1 | North Platte K-35-34MRLNB | 792 | TEXAS AMERICAN RESOURCES COMPANY | 2010-05-27 | PR | 415 | 250 |  | 6234 | 2530 | Send 90 day notice to Texas American
05-123-21329 | DOW 41-33 | North Platte K-35-34MRLNB | 1360 | BONANZA CREEK ENERGY OPERATING COMPANY LLC | 2010-07-09 | PR | 650 | 145 |  | 6421 | 5310 | Needs 5k wellhead or TA
05-123-21765 | LAURA 14-27 | North Platte K-35-34MRLNB | 663 | TEXAS AMERICAN RESOURCES COMPANY | 2010-08-10 | PR | 563 | 250 |  | 6203 | 1670 | Send 90 day notice to Texas American
05-123-22672 | DOW LAURA 14-27 | North Platte K-35-34MRLNB | 648 | BARRETT CORPORATION* BILL | 2010-08-05 | PR | 563 | 250 |  | 6208 | 2590 | Send 90 day notice to Barrett
05-123-24371 | RONALD 24-27 | North Platte K-35-34MRLNB | 749 | TEXAS AMERICAN RESOURCES COMPANY | 2010-08-16 | PR | 500 | 250 |  | 6193 | 1880 | Send 90 day notice to Texas American
05-123-30518 | NORTH PLATTE 41-34 | North Platte K-35-34MRLNB | 675 | BONANZA CREEK ENERGY OPERATING COMPANY LLC | 2011-06-08 | PR | 432 | 145 |  | 6214 | 3000 | 5K wellhead installed
05-123-30597 | NORTH PLATTE 31-34 | North Platte K-35-34MRLNB | 668 | BONANZA CREEK ENERGY OPERATING COMPANY LLC | 2011-06-19 | PR | 474 | 250 |  | 6225 | 3482 | 5K wellhead installed
05-123-33613 | North Platte 32-34 | North Platte K-35-34MRLNB | 681 | BONANZA CREEK ENERGY OPERATING COMPANY LLC | 2011-07-05 | PR | 475 | 250 |  | 6549 | 1500 | 5K wellhead installed
05-123-33755 | North Platte 44-11-28HZ | North Platte K-35-34MRLNB | 899 | BONANZA CREEK ENERGY OPERATING COMPANY LLC | 2012-02-23 | PR | 500 | 145 |  | 6235 | 170 | Hang off rods and install frac valve
05-123-35292 | North Platte J-F-34HNB | North Platte K-35-34MRLNB | 489 | BONANZA CREEK ENERGY OPERATING COMPANY LLC | 2014-12-18 | PR | 444 | 250 |  | 6243 | 0
05-123-35294 | North Platte J-F-34HC | North Platte K-35-34MRLNB | 489 | BONANZA CREEK ENERGY OPERATING COMPANY LLC | 2014-12-30 | PR | 439 | 250 |  | 7094 | 0
05-123-35298 | North Platte J14-F11-34HNC | North Platte K-35-34MRLNB | 491 | BONANZA CREEK ENERGY OPERATING COMPANY LLC | 2015-01-15 | PR | 443 | 250 |  | 6841 | 0
05-123-35676 | North Platte 42-34 | North Platte K-35-34MRLNB | 701 | BONANZA CREEK ENERGY OPERATING COMPANY LLC | 2012-07-06 | PR | 459 | 140 |  | 6290 | 2420 | 5K wellhead installed
05-123-35745 | 70 Ranch 5-63-27-49H | North Platte K-35-34MRLNB | 783 | BARRETT CORPORATION* BILL | 2012-07-30 | PR | 410 | 140 |  | 6233 | 2050 | Send 90 day notice to Barrett
05-123-35968 | North Platte P-T-34HZ | North Platte K-35-34MRLNB | 299 | BONANZA CREEK ENERGY OPERATING COMPANY LLC | 2012-07-15 | PR | 465 | 140 |  | 6314 | 1600
05-123-36937 | North Platte U-Y-34HNB | North Platte K-35-34MRLNB | 31 | BONANZA CREEK ENERGY OPERATING COMPANY LLC | 2012-06-21 | PR | 410 | 250 |  | 6224 | 2370 | Bradenhead monitor
05-123-37063 | North Platte U-Y-28HNB | North Platte K-35-34MRLNB | 783 | BONANZA CREEK ENERGY OPERATING COMPANY LLC | 2012-07-15 | PR | 830 | 250 |  | 6576 | 430
05-123-37093 | State North Platte F-J-26HNB | North Platte K-35-34MRLNB | 458 | BONANZA CREEK ENERGY OPERATING COMPANY LLC | 2012-09-15 | PR | 445 | 250 |  | 6238 | 1520
05-123-37095 | State North Platte F-J-26HC | North Platte K-35-34MRLNB | 457 | BONANZA CREEK ENERGY OPERATING COMPANY LLC | N/A | AL | N/A | N/A |  | N/A | N/A
05-123-37957 | Helton 5-63-27-4841CH | North Platte K-35-34MRLNB | 1495 | BARRETT CORPORATION* BILL | N/A | AL | N/A | N/A |  | N/A | N/A | Send 90 day notice to Barrett
05-123-37968 | Helton 5-63-27-4956CDH | North Platte K-35-34MRLNB | 1242 | BARRETT CORPORATION* BILL | N/A | AL | N/A | N/A |  | N/A | N/A | Send 90 day notice to Barrett
05-123-37969 | Helton 5-63-27-4956BH | North Platte K-35-34MRLNB | 996 | BARRETT CORPORATION* BILL | N/A | AL | N/A | N/A |  | N/A | N/A | Send 90 day notice to Barrett
05-123-38120 | State North Platte 11-14-26HNB | North Platte K-35-34MRLNB | 456 | BONANZA CREEK ENERGY OPERATING COMPANY LLC | 2013-07-13 | PR | 460 | 250 |  | 6960 | 150
05-123-38263 | State North Platte F11-J14-26HNC | North Platte K-35-34MRLNB | 455 | BONANZA CREEK ENERGY OPERATING COMPANY LLC | 2013-04-16 | PR | 465 | 55 |  | 6338 | 0
05-123-39902 | North Platte 11-41-33HNB | North Platte K-35-34MRLNB | 1106 | BONANZA CREEK ENERGY OPERATING COMPANY LLC | 2013-11-26 | PR | 410 | 250 |  | 6271 | 0
05-123-39903 | North Platte A-U-33HNB | North Platte K-35-34MRLNB | 882 | BONANZA CREEK ENERGY OPERATING COMPANY LLC | 2013-11-16 | PR | 479 | 250 |  | 6354 | 364
05-123-39904 | North Platte A-U-33HC | North Platte K-35-34MRLNB | 883 | BONANZA CREEK ENERGY OPERATING COMPANY LLC | 2013-05-30 | PR | 755 | 250 |  | 6337 | 150
05-123-39905 | North Platte A11-U41-33HNC | North Platte K-35-34MRLNB | 942 | BONANZA CREEK ENERGY OPERATING COMPANY LLC | 2013-06-12 | PR | 760 | 250 |  | 6527 | 0
05-123-39906 | North Platte 11-41-33HC | North Platte K-35-34MRLNB | 1139 | BONANZA CREEK ENERGY OPERATING COMPANY LLC | 2013-10-21 | PR | 464 | 145 |  | 6380 | 240
05-123-39907 | North Platte B11-V41-33HNC | North Platte K-35-34MRLNB | 1332 | BONANZA CREEK ENERGY OPERATING COMPANY LLC | 2013-07-24 | PR | 440 | 145 |  | 6560 | 0
05-123-39908 | North Platte E-A-34HC | North Platte K-35-34MRLNB | 641 | BONANZA CREEK ENERGY OPERATING COMPANY LLC | 2013-08-01 | PR | 440 | 138 |  | 6374 | 1190
05-123-39909 | North Platte 14-11-34HC | North Platte K-35-34MRLNB | 494 | BONANZA CREEK ENERGY OPERATING COMPANY LLC | 2013-08-13 | PR | 422 | 145 |  | 6733 | 0
05-123-39910 | North Platte E14-A11-34HNC | North Platte K-35-34MRLNB | 497 | BONANZA CREEK ENERGY OPERATING COMPANY LLC | 2013-08-23 | PR | 446 | 145 |  | 6393 | 0
05-123-39911 | North Platte E-A-34HNB | North Platte K-35-34MRLNB | 601 | BONANZA CREEK ENERGY OPERATING COMPANY LLC | XX | XX | 800 | 250 |  | N/A | 600
05-123-39912 | North Platte 14-11-34HNB | North Platte K-35-34MRLNB | 493 | BONANZA CREEK ENERGY OPERATING COMPANY LLC | 2013-12-09 | PR | 800 | 250 |  | 7242 | 600
05-123-41763 | LOST NPP31T3434HNB | North Platte K-35-34MRLNB | 1246 | BONANZA CREEK ENERGY OPERATING COMPANY LLC | XX | XX | 800 | 250 |  | N/A | 600
05-123-41765 | North Platte 31-34-34HNC | North Platte K-35-34MRLNB | 1197 | BONANZA CREEK ENERGY OPERATING COMPANY LLC | 2013-10-23 | PR | 476 | 250 |  | 6409 | 0
05-123-41817 | North Platte P31-T34-34HC | North Platte K-35-34MRLNB | 1230 | BONANZA CREEK ENERGY OPERATING COMPANY LLC | 2013-11-26 | PR | 434 | 145 |  | 6479 | 0
05-123-41883 | North Platte 21-24-34HNB | North Platte K-35-34MRLNB | 1129 | BONANZA CREEK ENERGY OPERATING COMPANY LLC | 2013-11-01 | PR | 475 | 250 |  | 6340 | 0
05-123-41885 | North Platte K21-O24-34HC | North Platte K-35-34MRLNB | 1148 | BONANZA CREEK ENERGY OPERATING COMPANY LLC | 2013-11-09 | PR | 438 | 250 |  | 6561 | 0
05-123-41886 | North Platte K21-O24-34HNC | North Platte K-35-34MRLNB | 1165 | BONANZA CREEK ENERGY OPERATING COMPANY LLC | 2013-11-18 | PR | 480 | 145 |  | 6451 | 0
05-123-41887 | North Platte K31-O34-34HNB | North Platte K-35-34MRLNB | 1181 | BONANZA CREEK ENERGY OPERATING COMPANY LLC | 2013-10-31 | PR | 480 | 250 |  | 6467 | 260
05-123-42108 | North Platte P31-T34-34HNB | North Platte K-35-34MRLNB | 1250 | BONANZA CREEK ENERGY OPERATING COMPANY LLC | 2013-11-02 | PR | 470 | 250 |  | 6406 | 0
05-123-44485 | State North Platte A-E-26HNB | North Platte K-35-34MRLNB | 448 | BONANZA CREEK ENERGY OPERATING COMPANY LLC | 2013-11-10 | PR | 437 | 250 |  | 6230 | 290
05-123-44486 | State North Platte A11-E14-26HNC | North Platte K-35-34MRLNB | 450 | BONANZA CREEK ENERGY OPERATING COMPANY LLC | 2013-12-02 | PR | 439 | 250 |  | 6349 | 0
05-123-44487 | State North Platte F21-J24-26HNC | North Platte K-35-34MRLNB | 460 | BONANZA CREEK ENERGY OPERATING COMPANY LLC | 2013-10-25 | PR | 525 | 250 |  | 6388 | 0
05-123-38308 | State North Platte O24-K21-26HNB | North Platte P-35-2MRLNB | 15 | BONANZA CREEK ENERGY OPERATING COMPANY LLC | 2013-11-22 | PR | 476 | 250 |  | 6221 | 326 | Bradenhead monitor
05-123-38309 | State North Platte O-K-26HNB | North Platte P-35-2MRLNB | 21 | BONANZA CREEK ENERGY OPERATING COMPANY LLC | 2014-05-20 | PR | 788 | 138 |  | 6737 | 675 | Bradenhead monitor
05-123-38311 | State North Platte 24-21-26HNB | North Platte P-35-2MRLNB | 6 | BONANZA CREEK ENERGY OPERATING COMPANY LLC | 2014-06-24 | PR | 410 | 138 |  | 6187 | 80 | Bradenhead monitor
05-123-38791 | Latham T44-P41-2HC | North Platte P-35-2MRLNB | 466 | BONANZA CREEK ENERGY OPERATING COMPANY LLC | 2014-06-02 | PR | 410 | 138 |  | 6205 | 2500
05-123-31283 | 70 RANCH USX BB 35-01P | North Platte P41-35-2XRLNC | 191 | NOBLE ENERGY INC | 2014-07-02 | PR | 410 | 138 |  | 6197 | 2500 | Send 90 day notice to Noble
05-123-31453 | 70 RANCH USX BB 35-08 | North Platte P41-35-2XRLNC | 160 | NOBLE ENERGY INC | 2014-06-14 | PR | 410 | 138 |  | 6183 | 2500 | Send 90 day notice to Noble
05-123-36030 | North Platte 33-35 | North Platte P41-35-2XRLNC | 35 | BONANZA CREEK ENERGY OPERATING COMPANY LLC | 2014-05-07 | PR | 465 | 147 |  | 6398 | 150 | Abandoned Location
05-123-36031 | North Platte 43-35 | North Platte P41-35-2XRLNC | 15 | BONANZA CREEK ENERGY OPERATING COMPANY LLC | 2014-05-18 | PR | 465 | 147 |  | 6269 | 150 | Abandoned Location
05-123-36032 | North Platte 44-35 | North Platte P41-35-2XRLNC | 9 | BONANZA CREEK ENERGY OPERATING COMPANY LLC | 2014-04-08 | PR | 483 | 147 |  | 6269 | 0 | Abandoned Location
05-123-36033 | North Platte 34-35 | North Platte P41-35-2XRLNC | 25 | BONANZA CREEK ENERGY OPERATING COMPANY LLC | 2014-04-19 | PR | 466 | 147 |  | 6348 | 150 | Abandoned Location
05-123-37290 | Latham 44-41-2HNB | North Platte P41-35-2XRLNC | 375 | BONANZA CREEK ENERGY OPERATING COMPANY LLC | 2014-05-18 | PR | 490 | 147 |  | 6335 | 0
05-123-38307 | State North Platte 24-21-26HNC | North Platte P41-35-2XRLNC | 6 | BONANZA CREEK ENERGY OPERATING COMPANY LLC | 2014-04-13 | PR | 465 | 146 |  | 6231 | 0 | Bradenhead monitor
05-123-31050 | 70 RANCH USX BB 25-99HZ | State North Platte K-35-36MRLNB | 1376 | NOBLE ENERGY INC | 2014-10-08 | PR | 468 | 140 |  | 6372 | 0 | Send 90 day notice to Noble
05-123-32850 | Antelope 11-31 | State North Platte K-35-36MRLNB | 1224 | BONANZA CREEK ENERGY OPERATING COMPANY LLC | 2014-09-12 | PR | 466 | 140 |  | 6413 | 0 | Send 90 day notice to Noble
05-123-34781 | 70 RANCH USX BB25-96-1HN | State North Platte K-35-36MRLNB | 687 | NOBLE ENERGY INC | 2014-09-04 | PR | 466 | 140 |  | 7019 | 0 | Send 90 day notice to Noble
05-123-37577 | State North Platte 34-31-36HNB | State North Platte K-35-36MRLNB | 409 | BONANZA CREEK ENERGY OPERATING COMPANY LLC | 2014-09-21 | PR | 467 | 140 |  | 6358 | 0
05-123-37578 | State North Platte Y-U-36HC | State North Platte K-35-36MRLNB | 527 | BONANZA CREEK ENERGY OPERATING COMPANY LLC | 2014-09-28 | PR | 432 | 140 |  | 7211 | 0
05-123-37669 | State North Platte K-O-36HC | State North Platte K-35-36MRLNB | 327 | BONANZA CREEK ENERGY OPERATING COMPANY LLC | 2014-10-14 | PR | 427 | 140 |  | 6351 | 0
05-123-37728 | State North Platte F-J-36HNB | State North Platte K-35-36MRLNB | 347 | BONANZA CREEK ENERGY OPERATING COMPANY LLC | 2015-02-22 | PR | 469 | 250 |  | 7054 | 0
05-123-39006 | State North Platte 44-41-36HNB | State North Platte K-35-36MRLNB | 389 | BONANZA CREEK ENERGY OPERATING COMPANY LLC | 2015-02-01 | PR | 481 | 250 |  | 6944 | 0
05-123-39007 | State North Platte T44-P41-36HNC | State North Platte K-35-36MRLNB | 392 | BONANZA CREEK ENERGY OPERATING COMPANY LLC | 2015-02-08 | PR | 471 | 250 |  | 6763 | 0
05-123-39008 | State North Platte T34-P31-36HNC | State North Platte K-35-36MRLNB | 406 | BONANZA CREEK ENERGY OPERATING COMPANY LLC | 2015-02-15 | PR | 466 | 250 |  | 6573 | 0
05-123-39009 | State North Platte T-P-36HNB | State North Platte K-35-36MRLNB | 399 | BONANZA CREEK ENERGY OPERATING COMPANY LLC | 2015-01-24 | PR | 485 | 250 |  | 6655 | 356
05-123-39010 | State North Platte Y44-U41-36HNC | State North Platte K-35-36MRLNB | 389 | BONANZA CREEK ENERGY OPERATING COMPANY LLC | 2015-08-24 | WO | 1121 | 1040 |  | N/A | N/A
05-123-39168 | State North Platte 11-36-1XRLNB | State North Platte K-35-36MRLNB | 307 | BONANZA CREEK ENERGY OPERATING COMPANY LLC | 2015-08-25 | PR | 1680 | 1040 |  | 6477 | 0
05-123-44542 | State North Platte 11-36-1XRLC | State North Platte K-35-36MRLNB | 274 | BONANZA CREEK ENERGY OPERATING COMPANY LLC | 2015-08-20 | PR | 1672 | 1040 |  | 8665 | 0
05-123-44543 | State North Platte F21-J24-36HNC | State North Platte K-35-36MRLNB | 314 | BONANZA CREEK ENERGY OPERATING COMPANY LLC | 2015-09-11 | PR | 1663 | 1040 |  | 6584 | 0
05-123-44544 | State North Platte F11-J14-36HNC | State North Platte K-35-36MRLNB | 294 | BONANZA CREEK ENERGY OPERATING COMPANY LLC | 2015-09-06 | PR | 1669 | 1040 |  | 6444 | 0
05-123-44545 | State North Platte K21-O24-36HNB | State North Platte K-35-36MRLNB | 334 | BONANZA CREEK ENERGY OPERATING COMPANY LLC | 2015-09-02 | PR | 1690 | 1040 |  | 6504 | 0
05-123-35367 | North Platte 14-36 | State North Platte U41-35-1XRLNB | 985 | BONANZA CREEK ENERGY OPERATING COMPANY LLC | 2015-08-29 | PR | 1662 | 1040 |  | 6571 | 0 | 5K wellhead installed
05-123-35441 | Latham F-J-1HZ | State North Platte U41-35-1XRLNB | 1431 | BONANZA CREEK ENERGY OPERATING COMPANY LLC | 2015-09-15 | PR | 1667 | 1040 |  | 6710 | 0
05-123-35443 | North Platte X-D-35HZ | State North Platte U41-35-1XRLNB | 1431 | BONANZA CREEK ENERGY OPERATING COMPANY LLC | 2017-09-09 | DG | 1600 | 1040 |  | 6631 | 0
05-123-37562 | STATE NORTH PLATTE 41-44-26HNC | State North Platte U41-35-1XRLNB | 316 | BONANZA CREEK ENERGY OPERATING COMPANY LLC | 2017-09-13 | DG | 1600 | 1040 |  | 6440 | 0
05-123-38262 | State North Platte U41-Y44-26HNB | State North Platte U41-35-1XRLNB | 418 | BONANZA CREEK ENERGY OPERATING COMPANY LLC | XX | XX | 1600 | 1040 |  | 6800 | 1500
05-123-38264 | State North Platte P31-T34-26HNB | State North Platte U41-35-1XRLNB | 69 | BONANZA CREEK ENERGY OPERATING COMPANY LLC | XX | XX | 1600 | 145 |  | 6793 | 1500 | Bradenhead monitor
05-123-38265 | State North Platte P41-T44-26HNB | State North Platte U41-35-1XRLNB | 230 | BONANZA CREEK ENERGY OPERATING COMPANY LLC | XX | XX | 1600 | 145 |  | 6804 | 1500
05-123-38267 | State North Platte P-T-26HNC | State North Platte U41-35-1XRLNB | 161 | BONANZA CREEK ENERGY OPERATING COMPANY LLC | XX | XX | 1600 | 145 |  | 6634 | 1500
05-123-38310 | State North Platte O24-K21-26HNC | State North Platte U41-35-1XRLNB | 14 | BONANZA CREEK ENERGY OPERATING COMPANY LLC | XX | XX | 1600 | 145 |  | 6885 | 1500 | Bradenhead monitor

## List of Wells - Example
PROPOSED HORIZONTAL WELL(S)
|  | Surface Location | [5 empty] | Surface Location |  |  |  |  | Surface Location
Well Name and Number |  | QQ-Section-Twp-Range |  |  | Well Name and Number |  |  | QQ-Section-Twp-Range |  |  |  | Well Name and Number | QQ-Section-Twp-Range
State #1HZ |  | NWNE - 13 - 3N - 65W |  |  | State #4HZ |  |  | NWNE - 13 - 3N - 65W
State #2HZ |  | NWNE - 13 - 3N - 65W |  |  | State #5HZ |  |  | NWNE - 13 - 3N - 65W
State #3HZ |  | NWNE - 13 - 3N - 65W |  |  | State #6HZ |  |  | NWNE - 13 - 3N - 65W
Operator's Wellbore Integrity Contact |  |  | wellbore.integrity@operator.com
OFFSET WELL EVALUATIONS | [13 empty] | 2015-11-02
Offset Well API # | Offset Well Name | Nearest Proposed Horizontal Well Name | Shortest Horizontal Distance from Offset Well to any Proposed HZ Well | Offset Well Operator | Offset Well Spud Date | Offset Well Status | Offset Well Surface Casing Setting Depth | Base of Fox Hills (DJ) or Depth of Deepest Water Well (Statewide) | Historical Remedial Work to Provide Fox Hills Coverage (DJ Only) | Offset Well Objective Formation Top | Offset Well Top of Production Casing Cement | Comments (Optional)
05-123-12346 | Example #1 | State #1HZ | 230' | KMG | 2011-01-01 | PR | 500' | 450' | - | 6820' | 3500'
05-123-12347 | Example #2 | State #1HZ | 500' | Noble Energy | 1982-01-01 | SI | 560' | 450' | - | 6840' | 7050' | Operator will not stimulate stages within 500' of the existing well.
05-123-12348 | Example #3 | State #5HZ | 930' | KMG | 1972-01-01 | TA | 410' | 450' | Yes | 6810' | 6540' | Operator will plug and abandon well to adequately isolate all zones.
05-123-12349 | Example #4 | State #2HZ | 110' | KMG | 1991-01-01 | PR | 415' | 450' | - | N/A - SUSX |  | NBRR not penetrated.
05-123-12350 | Example #5 | State #1HZ | 150' | KMG | 1981-01-01 | PR | 350' | 450' | - | 6815' | 6600' | Operator will provide adequate remedial cement to adequately isolate all zones.
05-123-12351 | Example #6 | State #3HZ | 190' | KMG | 2013-01-01 | XX
05-123-12352 | Eample #7 | State #3HZ | 240' | KMG |  | AL

## Instructions
INSTRUCTIONS FOR OFFSET WELL EVALUATIONS (11-23-2015)
PROPOSED HORIZONTAL WELL(S)
Well Name and Number | Enter the well name and number for the proposed well(s) for which this offset well evalaution list was prepared. The well name and number must match the Application for Permit to Drill - Form 2 to which this evaluation sheet is attached. Multiple proposed wells may be listed here; one offset well evaluation list may apply to more than one proposed well and may be attached to more than one APD, provided that the proposed wells will be drilled from the same well pad and the APDs are submitted concurrently. Please insert rows, as needed, to accommodate all wells for which this evaluation was prepared.
Surface Location QQ-Section-Twp-Range | Enter the quarter-quarter, section, township, and range of the surface location for the proposed well(s)
Operator's Wellbore Integrity Contact | Provide a current wellbore integrity contact for your company, which can be used by the COGCC or other operators to contact your company as necessary based on adjacent horizontal well activity. The intention of this contact is to have a single point contact to direct correspondence and it is suggested that it is not a single person but a dedicated address.
OFFSET WELL EVALUATIONS
Offset Well API # | Enter the API# for ALL wells and permits within 1500' of the proposed wellbore in successive rows. Include all wells and permits, regardless of well status, objective, completion, or depth. If no wells exist within 1500', enter "None," and submit this form as an attachment to the APD.
Offset Well Name | Enter this offset well's name.
Nearest Proposed Horizontal Well Name | Enter the name of the proposed horizontal well that is the nearest to this offset well.
Shortest Horizontal Distance from Offset Well to any Proposed HZ Well | Enter the distance from the planned completion interval in the proposed horizontal well to the nearest portion of the offset wellbore.
Offset Well Operator | Enter this offset well's operator of record.
Offset Well Spud Date | Enter the date this offset well was spud.
Offset Well Status | Enter this offset well's current status. **If the status is "XX" (approved APD but no spud notice),"DG" or"AL", no additional information is required for this offset well except for "NO EVALUATION REQUIRED" in the comments.**
Offset Well Surface Casing Setting Depth | Enter this offset well's surface casing setting depth.
Base of Fox Hills (DJ Basin) or Depth of Deepest Water Well (Statewide) | Enter the greater of the depth to the base of the Fox Hills transition zone (DJ Basin) based on this well's or an adjacent well's induction log or the grade-corrected depth of the deepest water well within one mile of the proposed well's surface location (Statewide).
Historical Remedial Work to Provide Fox Hills Coverage (DJ Basin Only) | If an annular fill was done or a DV tool was used in the history of the well to provide Fox Hills coverage, enter the depth to the DV tool and/or the stage cement top. Leave blank if no remedial cement work was done to cover the Fox Hills. Leave blank outside of DJ Basin.
Offset Well Objective Formation Top | If this offset well penetrates the objective formation of the proposed horizontal well, enter the formation top based on this offset well's or an adjacent well's induction log. **If this offset well has not been drilled - such as XX, DG, and AL permits - enter "N/A" here and "NO EVALUATION REQUIRED" in the comments; no additional information is required for this offset well.** **If this offset well does NOT penetrate the objective formation, enter "N/A" here and "SHALLOW OFFSET" in the comments; no additional information is required for this offset well.**
Offset Well Top of Production Casing Cement | Enter the top of cement of the primary production casing cement job.
Required Comments | If well will be mitigated per the Horizontal Offset Policy: Clearly state that fact and identify planned mitigation Option 1, 2, 3, or 4.
If well does not require any mitigation per the Horizontal Offset Policy: Clearly state that fact.
If well did not require evaluation: Enter "NO EVALUATION REQUIRED". (See instructions for Offset Well Status and Offset Well Objective Formation Top above.)
If well does NOT penetrate the objective formation: Enter "SHALLOW OFFSET". (See instructions for Offset Well Objective Formation Top above.)
Provide any other information deemed relevant.

## List of Wells - RCS
PROPOSED HORIZONTAL WELL(S)
|  | Surface Location | [5 empty] | Surface Location |  |  |  |  | Surface Location
Well Name and Number |  | QQ-Section-Twp-Range |  |  | Well Name and Number |  |  | QQ-Section-Twp-Range |  |  |  | Well Name and Number | QQ-Section-Twp-Range
State North Platte U41-35-1XRLNB |  | SWSE-26-5N-63W |  |  | North Platte 31-35-2MRLNC |  |  | SWSE-26-5N-63W |  |  |  | North Platte K21-35-2MRLNC | SWSE-26-5N-63W
North Platte P41-35-2XRLNC |  | SWSE-26-5N-63W |  |  | North Platte K-35-34MRLNB |  |  | SWSE-26-5N-63W |  |  |  | North Platte K31-35-2MRLNB | SWSE-26-5N-63W
North Platte P-35-2MRLNB |  | SWSE-26-5N-63W |  |  | State North Platte K-35-36MRLNB |  |  | SWSE-26-5N-63W
Operator's Wellbore Integrity Contact |  |  | rschucker@bonanzacrk.com
OFFSET WELL EVALUATIONS
Offset Well API # | Offset Well Name | Nearest Proposed Horizontal Well Name | Shortest Horizontal Distance from Offset Well to any Proposed HZ Well | Offset Well Operator | Offset Well Spud Date | Offset Well Status | Offset Well Surface Casing Setting Depth | Base of Fox Hills (DJ) or Depth of Deepest Water Well (Statewide) | Historical Remedial Work to Provide Fox Hills Coverage (DJ Only) | Offset Well Objective Formation Top | Offset Well Top of Production Casing Cement | Required Comments
05-123-31139 | 70 RANCH USX BB 35-02 | North Platte 31-35-2MRLNC | 29 | NOBLE ENERGY INC | 2000-03-14 | PA | 204 | 250 |  | 6240 | 5500 | Send 90 day notice to Noble
05-123-38788 | Latham T-P-2HNB | North Platte 31-35-2MRLNC | 673 | BONANZA CREEK ENERGY OPERATING COMPANY LLC | 2004-07-01 | PR | 410 | 250 |  | 6212 | 5910
05-123-26107 | 70 RANCH USX BB 35-03 | North Platte K21-35-2MRLNC | 627 | NOBLE ENERGY INC | N/A | AL | N/A | N/A |  | N/A | N/A | Send 90 day notice to Noble
05-123-37287 | Latham O-K-2HNB | North Platte K21-35-2MRLNC | 539 | BONANZA CREEK ENERGY OPERATING COMPANY LLC | 2008-01-30 | PR | 631 | 85 |  | 6480 | 2600
05-123-38787 | Latham O34-K31-2HC | North Platte K21-35-2MRLNC | 450 | BONANZA CREEK ENERGY OPERATING COMPANY LLC | N/A | AL | N/A | N/A |  | N/A | N/A
05-123-38789 | Latham T34-P31-2HC | North Platte K31-35-2MRLNB | 459 | BONANZA CREEK ENERGY OPERATING COMPANY LLC | 2009-06-04 | PR | 441 | 250 |  | 6209 | 1539
05-123-38790 | Latham 34-31-2HNB | North Platte K31-35-2MRLNB | 479 | BONANZA CREEK ENERGY OPERATING COMPANY LLC | 2010-06-02 | PR | 414 | 250 |  | 6224 | 2510
05-123-10702 | RONALD 1 | North Platte K-35-34MRLNB | 792 | TEXAS AMERICAN RESOURCES COMPANY | 2010-05-27 | PR | 415 | 250 |  | 6234 | 2530 | PA
05-123-21329 | DOW 41-33 | North Platte K-35-34MRLNB | 1360 | BONANZA CREEK ENERGY OPERATING COMPANY LLC | 2010-07-09 | PR | 650 | 145 |  | 6421 | 5310 | Needs 5k wellhead or TA
05-123-21765 | LAURA 14-27 | North Platte K-35-34MRLNB | 663 | TEXAS AMERICAN RESOURCES COMPANY | 2010-08-10 | PR | 563 | 250 |  | 6203 | 1670 | Abandoned Location
05-123-22672 | DOW LAURA 14-27 | North Platte K-35-34MRLNB | 648 | BARRETT CORPORATION* BILL | 2010-08-05 | PR | 563 | 250 |  | 6208 | 2590 | Send 90 day notice to Barrett
05-123-24371 | RONALD 24-27 | North Platte K-35-34MRLNB | 749 | TEXAS AMERICAN RESOURCES COMPANY | 2010-08-16 | PR | 500 | 250 |  | 6193 | 1880 | Abandoned Location
05-123-30518 | NORTH PLATTE 41-34 | North Platte K-35-34MRLNB | 675 | BONANZA CREEK ENERGY OPERATING COMPANY LLC | 2011-06-08 | PR | 432 | 145 |  | 6214 | 3000 | 5K wellhead installed
05-123-30597 | NORTH PLATTE 31-34 | North Platte K-35-34MRLNB | 668 | BONANZA CREEK ENERGY OPERATING COMPANY LLC | 2011-06-19 | PR | 474 | 250 |  | 6225 | 3482 | 5K wellhead installed
05-123-33613 | North Platte 32-34 | North Platte K-35-34MRLNB | 681 | BONANZA CREEK ENERGY OPERATING COMPANY LLC | 2011-07-05 | PR | 475 | 250 |  | 6549 | 1500 | 5K wellhead installed
05-123-33755 | North Platte 44-11-28HZ | North Platte K-35-34MRLNB | 899 | BONANZA CREEK ENERGY OPERATING COMPANY LLC | 2012-02-23 | PR | 500 | 145 |  | 6235 | 170 | Hang off rods and install frac valve
05-123-35292 | North Platte J-F-34HNB | North Platte K-35-34MRLNB | 489 | BONANZA CREEK ENERGY OPERATING COMPANY LLC | 2014-12-18 | PR | 444 | 250 |  | 6243 | 0
05-123-35294 | North Platte J-F-34HC | North Platte K-35-34MRLNB | 489 | BONANZA CREEK ENERGY OPERATING COMPANY LLC | 2014-12-30 | PR | 439 | 250 |  | 7094 | 0
05-123-35298 | North Platte J14-F11-34HNC | North Platte K-35-34MRLNB | 491 | BONANZA CREEK ENERGY OPERATING COMPANY LLC | 2015-01-15 | PR | 443 | 250 |  | 6841 | 0
05-123-35676 | North Platte 42-34 | North Platte K-35-34MRLNB | 701 | BONANZA CREEK ENERGY OPERATING COMPANY LLC | 2012-07-06 | PR | 459 | 140 |  | 6290 | 2420 | 5K wellhead installed
05-123-35745 | 70 Ranch 5-63-27-49H | North Platte K-35-34MRLNB | 783 | BARRETT CORPORATION* BILL | 2012-07-30 | PR | 410 | 140 |  | 6233 | 2050 | Send 90 day notice to Barrett
05-123-35968 | North Platte P-T-34HZ | North Platte K-35-34MRLNB | 299 | BONANZA CREEK ENERGY OPERATING COMPANY LLC | 2012-07-15 | PR | 465 | 140 |  | 6314 | 1600
05-123-36937 | North Platte U-Y-34HNB | North Platte K-35-34MRLNB | 31 | BONANZA CREEK ENERGY OPERATING COMPANY LLC | 2012-06-21 | PR | 410 | 250 |  | 6224 | 2370 | Bradenhead monitor
05-123-37063 | North Platte U-Y-28HNB | North Platte K-35-34MRLNB | 783 | BONANZA CREEK ENERGY OPERATING COMPANY LLC | 2012-07-15 | PR | 830 | 250 |  | 6576 | 430
05-123-37093 | State North Platte F-J-26HNB | North Platte K-35-34MRLNB | 458 | BONANZA CREEK ENERGY OPERATING COMPANY LLC | 2012-09-15 | PR | 445 | 250 |  | 6238 | 1520
05-123-37095 | State North Platte F-J-26HC | North Platte K-35-34MRLNB | 457 | BONANZA CREEK ENERGY OPERATING COMPANY LLC | N/A | AL | N/A | N/A |  | N/A | N/A
05-123-37957 | Helton 5-63-27-4841CH | North Platte K-35-34MRLNB | 1495 | BARRETT CORPORATION* BILL | N/A | AL | N/A | N/A |  | N/A | N/A | Send 90 day notice to Barrett
05-123-37968 | Helton 5-63-27-4956CDH | North Platte K-35-34MRLNB | 1242 | BARRETT CORPORATION* BILL | N/A | AL | N/A | N/A |  | N/A | N/A | Send 90 day notice to Barrett
05-123-37969 | Helton 5-63-27-4956BH | North Platte K-35-34MRLNB | 996 | BARRETT CORPORATION* BILL | N/A | AL | N/A | N/A |  | N/A | N/A | Send 90 day notice to Barrett
05-123-38120 | State North Platte 11-14-26HNB | North Platte K-35-34MRLNB | 456 | BONANZA CREEK ENERGY OPERATING COMPANY LLC | 2013-07-13 | PR | 460 | 250 |  | 6960 | 150
05-123-38263 | State North Platte F11-J14-26HNC | North Platte K-35-34MRLNB | 455 | BONANZA CREEK ENERGY OPERATING COMPANY LLC | 2013-04-16 | PR | 465 | 55 |  | 6338 | 0
05-123-39902 | North Platte 11-41-33HNB | North Platte K-35-34MRLNB | 1106 | BONANZA CREEK ENERGY OPERATING COMPANY LLC | 2013-11-26 | PR | 410 | 250 |  | 6271 | 0
05-123-39903 | North Platte A-U-33HNB | North Platte K-35-34MRLNB | 882 | BONANZA CREEK ENERGY OPERATING COMPANY LLC | 2013-11-16 | PR | 479 | 250 |  | 6354 | 364
05-123-39904 | North Platte A-U-33HC | North Platte K-35-34MRLNB | 883 | BONANZA CREEK ENERGY OPERATING COMPANY LLC | 2013-05-30 | PR | 755 | 250 |  | 6337 | 150
05-123-39905 | North Platte A11-U41-33HNC | North Platte K-35-34MRLNB | 942 | BONANZA CREEK ENERGY OPERATING COMPANY LLC | 2013-06-12 | PR | 760 | 250 |  | 6527 | 0
05-123-39906 | North Platte 11-41-33HC | North Platte K-35-34MRLNB | 1139 | BONANZA CREEK ENERGY OPERATING COMPANY LLC | 2013-10-21 | PR | 464 | 145 |  | 6380 | 240
05-123-39907 | North Platte B11-V41-33HNC | North Platte K-35-34MRLNB | 1332 | BONANZA CREEK ENERGY OPERATING COMPANY LLC | 2013-07-24 | PR | 440 | 145 |  | 6560 | 0
05-123-39908 | North Platte E-A-34HC | North Platte K-35-34MRLNB | 641 | BONANZA CREEK ENERGY OPERATING COMPANY LLC | 2013-08-01 | PR | 440 | 138 |  | 6374 | 1190
05-123-39909 | North Platte 14-11-34HC | North Platte K-35-34MRLNB | 494 | BONANZA CREEK ENERGY OPERATING COMPANY LLC | 2013-08-13 | PR | 422 | 145 |  | 6733 | 0
05-123-39910 | North Platte E14-A11-34HNC | North Platte K-35-34MRLNB | 497 | BONANZA CREEK ENERGY OPERATING COMPANY LLC | 2013-08-23 | PR | 446 | 145 |  | 6393 | 0
05-123-39911 | North Platte E-A-34HNB | North Platte K-35-34MRLNB | 601 | BONANZA CREEK ENERGY OPERATING COMPANY LLC | XX | XX | 800 | 250 |  | N/A | 600
05-123-39912 | North Platte 14-11-34HNB | North Platte K-35-34MRLNB | 493 | BONANZA CREEK ENERGY OPERATING COMPANY LLC | 2013-12-09 | PR | 800 | 250 |  | 7242 | 600
05-123-41763 | LOST NPP31T3434HNB | North Platte K-35-34MRLNB | 1246 | BONANZA CREEK ENERGY OPERATING COMPANY LLC | XX | XX | 800 | 250 |  | N/A | 600
05-123-41765 | North Platte 31-34-34HNC | North Platte K-35-34MRLNB | 1197 | BONANZA CREEK ENERGY OPERATING COMPANY LLC | 2013-10-23 | PR | 476 | 250 |  | 6409 | 0
05-123-41817 | North Platte P31-T34-34HC | North Platte K-35-34MRLNB | 1230 | BONANZA CREEK ENERGY OPERATING COMPANY LLC | 2013-11-26 | PR | 434 | 145 |  | 6479 | 0
05-123-41883 | North Platte 21-24-34HNB | North Platte K-35-34MRLNB | 1129 | BONANZA CREEK ENERGY OPERATING COMPANY LLC | 2013-11-01 | PR | 475 | 250 |  | 6340 | 0
05-123-41885 | North Platte K21-O24-34HC | North Platte K-35-34MRLNB | 1148 | BONANZA CREEK ENERGY OPERATING COMPANY LLC | 2013-11-09 | PR | 438 | 250 |  | 6561 | 0
05-123-41886 | North Platte K21-O24-34HNC | North Platte K-35-34MRLNB | 1165 | BONANZA CREEK ENERGY OPERATING COMPANY LLC | 2013-11-18 | PR | 480 | 145 |  | 6451 | 0
05-123-41887 | North Platte K31-O34-34HNB | North Platte K-35-34MRLNB | 1181 | BONANZA CREEK ENERGY OPERATING COMPANY LLC | 2013-10-31 | PR | 480 | 250 |  | 6467 | 260
05-123-42108 | North Platte P31-T34-34HNB | North Platte K-35-34MRLNB | 1250 | BONANZA CREEK ENERGY OPERATING COMPANY LLC | 2013-11-02 | PR | 470 | 250 |  | 6406 | 0
05-123-44485 | State North Platte A-E-26HNB | North Platte K-35-34MRLNB | 448 | BONANZA CREEK ENERGY OPERATING COMPANY LLC | 2013-11-10 | PR | 437 | 250 |  | 6230 | 290
05-123-44486 | State North Platte A11-E14-26HNC | North Platte K-35-34MRLNB | 450 | BONANZA CREEK ENERGY OPERATING COMPANY LLC | 2013-12-02 | PR | 439 | 250 |  | 6349 | 0
05-123-44487 | State North Platte F21-J24-26HNC | North Platte K-35-34MRLNB | 460 | BONANZA CREEK ENERGY OPERATING COMPANY LLC | 2013-10-25 | PR | 525 | 250 |  | 6388 | 0
05-123-38308 | State North Platte O24-K21-26HNB | North Platte P-35-2MRLNB | 15 | BONANZA CREEK ENERGY OPERATING COMPANY LLC | 2013-11-22 | PR | 476 | 250 |  | 6221 | 326 | Bradenhead monitor
05-123-38309 | State North Platte O-K-26HNB | North Platte P-35-2MRLNB | 21 | BONANZA CREEK ENERGY OPERATING COMPANY LLC | 2014-05-20 | PR | 788 | 138 |  | 6737 | 675 | Bradenhead monitor
05-123-38311 | State North Platte 24-21-26HNB | North Platte P-35-2MRLNB | 6 | BONANZA CREEK ENERGY OPERATING COMPANY LLC | 2014-06-24 | PR | 410 | 138 |  | 6187 | 80 | Bradenhead monitor
05-123-38791 | Latham T44-P41-2HC | North Platte P-35-2MRLNB | 466 | BONANZA CREEK ENERGY OPERATING COMPANY LLC | 2014-06-02 | PR | 410 | 138 |  | 6205 | 2500
05-123-31283 | 70 RANCH USX BB 35-01P | North Platte P41-35-2XRLNC | 191 | NOBLE ENERGY INC | 2014-07-02 | PR | 410 | 138 |  | 6197 | 2500 | Send 90 day notice to Noble
05-123-31453 | 70 RANCH USX BB 35-08 | North Platte P41-35-2XRLNC | 160 | NOBLE ENERGY INC | 2014-06-14 | PR | 410 | 138 |  | 6183 | 2500 | Send 90 day notice to Noble
05-123-36030 | North Platte 33-35 | North Platte P41-35-2XRLNC | 35 | BONANZA CREEK ENERGY OPERATING COMPANY LLC | 2014-05-07 | PR | 465 | 147 |  | 6398 | 150 | Abandoned Location
05-123-36031 | North Platte 43-35 | North Platte P41-35-2XRLNC | 15 | BONANZA CREEK ENERGY OPERATING COMPANY LLC | 2014-05-18 | PR | 465 | 147 |  | 6269 | 150 | Abandoned Location
05-123-36032 | North Platte 44-35 | North Platte P41-35-2XRLNC | 9 | BONANZA CREEK ENERGY OPERATING COMPANY LLC | 2014-04-08 | PR | 483 | 147 |  | 6269 | 0 | Abandoned Location
05-123-36033 | North Platte 34-35 | North Platte P41-35-2XRLNC | 25 | BONANZA CREEK ENERGY OPERATING COMPANY LLC | 2014-04-19 | PR | 466 | 147 |  | 6348 | 150 | Abandoned Location
05-123-37290 | Latham 44-41-2HNB | North Platte P41-35-2XRLNC | 375 | BONANZA CREEK ENERGY OPERATING COMPANY LLC | 2014-05-18 | PR | 490 | 147 |  | 6335 | 0
05-123-38307 | State North Platte 24-21-26HNC | North Platte P41-35-2XRLNC | 6 | BONANZA CREEK ENERGY OPERATING COMPANY LLC | 2014-04-13 | PR | 465 | 146 |  | 6231 | 0 | Bradenhead monitor
05-123-31050 | 70 RANCH USX BB 25-99HZ | State North Platte K-35-36MRLNB | 1376 | NOBLE ENERGY INC | 2014-10-08 | PR | 468 | 140 |  | 6372 | 0 | Send 90 day notice to Noble
05-123-32850 | Antelope 11-31 | State North Platte K-35-36MRLNB | 1224 | BONANZA CREEK ENERGY OPERATING COMPANY LLC | 2014-09-12 | PR | 466 | 140 |  | 6413 | 0 | Send 90 day notice to Noble
05-123-34781 | 70 RANCH USX BB25-96-1HN | State North Platte K-35-36MRLNB | 687 | NOBLE ENERGY INC | 2014-09-04 | PR | 466 | 140 |  | 7019 | 0 | Send 90 day notice to Noble
05-123-37577 | State North Platte 34-31-36HNB | State North Platte K-35-36MRLNB | 409 | BONANZA CREEK ENERGY OPERATING COMPANY LLC | 2014-09-21 | PR | 467 | 140 |  | 6358 | 0 | Bradenhead monitor
05-123-37578 | State North Platte Y-U-36HC | State North Platte K-35-36MRLNB | 527 | BONANZA CREEK ENERGY OPERATING COMPANY LLC | 2014-09-28 | PR | 432 | 140 |  | 7211 | 0 | Bradenhead monitor
05-123-37669 | State North Platte K-O-36HC | State North Platte K-35-36MRLNB | 327 | BONANZA CREEK ENERGY OPERATING COMPANY LLC | 2014-10-14 | PR | 427 | 140 |  | 6351 | 0 | Bradenhead monitor
05-123-37728 | State North Platte F-J-36HNB | State North Platte K-35-36MRLNB | 347 | BONANZA CREEK ENERGY OPERATING COMPANY LLC | 2015-02-22 | PR | 469 | 250 |  | 7054 | 0 | Bradenhead monitor
05-123-39006 | State North Platte 44-41-36HNB | State North Platte K-35-36MRLNB | 389 | BONANZA CREEK ENERGY OPERATING COMPANY LLC | 2015-02-01 | PR | 481 | 250 |  | 6944 | 0 | Bradenhead monitor
05-123-39007 | State North Platte T44-P41-36HNC | State North Platte K-35-36MRLNB | 392 | BONANZA CREEK ENERGY OPERATING COMPANY LLC | 2015-02-08 | PR | 471 | 250 |  | 6763 | 0 | Bradenhead monitor
05-123-39008 | State North Platte T34-P31-36HNC | State North Platte K-35-36MRLNB | 406 | BONANZA CREEK ENERGY OPERATING COMPANY LLC | 2015-02-15 | PR | 466 | 250 |  | 6573 | 0 | Bradenhead monitor
05-123-39009 | State North Platte T-P-36HNB | State North Platte K-35-36MRLNB | 399 | BONANZA CREEK ENERGY OPERATING COMPANY LLC | 2015-01-24 | PR | 485 | 250 |  | 6655 | 356 | Bradenhead monitor
05-123-39010 | State North Platte Y44-U41-36HNC | State North Platte K-35-36MRLNB | 389 | BONANZA CREEK ENERGY OPERATING COMPANY LLC | 2015-08-24 | WO | 1121 | 1040 |  | N/A | N/A | Bradenhead monitor
05-123-39168 | State North Platte 11-36-1XRLNB | State North Platte K-35-36MRLNB | 307 | BONANZA CREEK ENERGY OPERATING COMPANY LLC | 2015-08-25 | PR | 1680 | 1040 |  | 6477 | 0 | Bradenhead monitor
05-123-44542 | State North Platte 11-36-1XRLC | State North Platte K-35-36MRLNB | 274 | BONANZA CREEK ENERGY OPERATING COMPANY LLC | 2015-08-20 | PR | 1672 | 1040 |  | 8665 | 0 | Bradenhead monitor
05-123-44543 | State North Platte F21-J24-36HNC | State North Platte K-35-36MRLNB | 314 | BONANZA CREEK ENERGY OPERATING COMPANY LLC | 2015-09-11 | PR | 1663 | 1040 |  | 6584 | 0 | Bradenhead monitor
05-123-44544 | State North Platte F11-J14-36HNC | State North Platte K-35-36MRLNB | 294 | BONANZA CREEK ENERGY OPERATING COMPANY LLC | 2015-09-06 | PR | 1669 | 1040 |  | 6444 | 0 | Bradenhead monitor
05-123-44545 | State North Platte K21-O24-36HNB | State North Platte K-35-36MRLNB | 334 | BONANZA CREEK ENERGY OPERATING COMPANY LLC | 2015-09-02 | PR | 1690 | 1040 |  | 6504 | 0 | Bradenhead monitor
05-123-35367 | North Platte 14-36 | State North Platte U41-35-1XRLNB | 985 | BONANZA CREEK ENERGY OPERATING COMPANY LLC | 2015-08-29 | PR | 1662 | 1040 |  | 6571 | 0 | Bradenhead monitor
05-123-35441 | Latham F-J-1HZ | State North Platte U41-35-1XRLNB | 1431 | BONANZA CREEK ENERGY OPERATING COMPANY LLC | 2015-09-15 | PR | 1667 | 1040 |  | 6710 | 0 | Bradenhead monitor
05-123-35443 | North Platte X-D-35HZ | State North Platte U41-35-1XRLNB | 1431 | BONANZA CREEK ENERGY OPERATING COMPANY LLC | 2017-09-09 | DG | 1600 | 1040 |  | 6631 | 0 | Bradenhead monitor
05-123-37562 | STATE NORTH PLATTE 41-44-26HNC | State North Platte U41-35-1XRLNB | 316 | BONANZA CREEK ENERGY OPERATING COMPANY LLC | 2017-09-13 | DG | 1600 | 1040 |  | 6440 | 0 | Bradenhead monitor
05-123-38262 | State North Platte U41-Y44-26HNB | State North Platte U41-35-1XRLNB | 418 | BONANZA CREEK ENERGY OPERATING COMPANY LLC | XX | XX | 1600 | 1040 |  | 6800 | 1500 | Bradenhead monitor
05-123-38264 | State North Platte P31-T34-26HNB | State North Platte U41-35-1XRLNB | 69 | BONANZA CREEK ENERGY OPERATING COMPANY LLC | XX | XX | 1600 | 145 |  | 6793 | 1500 | Bradenhead monitor
05-123-38265 | State North Platte P41-T44-26HNB | State North Platte U41-35-1XRLNB | 230 | BONANZA CREEK ENERGY OPERATING COMPANY LLC | XX | XX | 1600 | 145 |  | 6804 | 1500 | Bradenhead monitor
05-123-38267 | State North Platte P-T-26HNC | State North Platte U41-35-1XRLNB | 161 | BONANZA CREEK ENERGY OPERATING COMPANY LLC | XX | XX | 1600 | 145 |  | 6634 | 1500 | Bradenhead monitor
05-123-38310 | State North Platte O24-K21-26HNC | State North Platte U41-35-1XRLNB | 14 | BONANZA CREEK ENERGY OPERATING COMPANY LLC | XX | XX | 1600 | 145 |  | 6885 | 1500 | Bradenhead monitor