## Sheet1
PROPOSED HORIZONTAL WELL(S)
|  | Surface Location | [5 empty] | Surface Location |  |  |  |  | Surface Location
Well Name and Number |  | QQ-Section-Twp-Range |  |  | Well Name and Number |  |  | QQ-Section-Twp-Range |  |  |  | Well Name and Number | QQ-Section-Twp-Range
Cosslett 1A-22H-B168 |  | NWNE SEC 22-1N-68W |  |  | Cosslett 1E-22H-B168 |  |  | NWNE SEC 22-1N-68W |  |  |  | Cosslett 1I-22H-B168 | NWNE SEC 22-1N-68W
Cosslett 1B-22H-B168 |  | NWNE SEC 22-1N-68W |  |  | Cosslett 1F-22H-B168 |  |  | NWNE SEC 22-1N-68W |  |  |  | Cosslett 1J-22H-B168 | NWNE SEC 22-1N-68W
Cosslett 1C-22H-B168 |  | NWNE SEC 22-1N-68W |  |  | Cosslett 1G-22H-B168 |  |  | NWNE SEC 22-1N-68W |  |  |  | Cosslett 1K-22H-B168 | NWNE SEC 22-1N-68W
Cosslett 1D-22H-B168 |  | NWNE SEC 22-1N-68W |  |  | Cosslett 1H-22H-B168 |  |  | NWNE SEC 22-1N-68W |  |  |  | Cosslett 1L-22H-B168 | NWNE SEC 22-1N-68W
Operator's Wellbore Integrity Contact |  |  | susan.sears@crestonepr.com
OFFSET WELL EVALUATIONS
Offset Well API # | Offset Well Name | Nearest Proposed Horizontal Well Name | Shortest Horizontal Distance from Offset Well to any Proposed HZ Well | Offset Well Operator | Offset Well Spud Date | Offset Well Status | Offset Well Surface Casing Setting Depth | Base of Fox Hills or Depth of Deepest Water Well | Historical Remedial Work to Provide Fox Hills Coverage | Offset Well Objective Formation Top | Offset Well Top of Production Casing Cement | Comments (Optional)
05-123-10071 | UPRR 43 PAN AM W 1 | COSSLETT 1A-22H-B168 | 2041.7343 | KERR MCGEE OIL & GAS ONSHORE LP | 1980-09-13 | PR | 917 | 850 | no | 7505 | 7510 | option 2; Form 6 NOI P&A apprv'd 8/18/15; Form 42 plug ops 10/5/15; verify work done
05-123-32704 | COSSLETT 6-0-22 | COSSLETT 1H-22H-B168 | 73.2107 | CRESTONE PEAK RESOURCES OPERATING LLC | 2011-11-25 | PR | 1001 | 850 | no | 7747 | 4286 | option 2; Form 6 apprv'd 2/13/17; verify work done
05-123-22711 | LOVELY 34-15 | COSSLETT 1C-22H-B168 | 608.1192 | KERR MCGEE OIL & GAS ONSHORE LP | 2005-03-12 | SI | 1219 | 850 | no | 7501 | 4306 | option 2; Form 6 NOI P&A apprv'd 12/14/15; verify work done
05-014-20698 | STIPANOVICH 8-2-27 | COSSLETT 1L-22H-B168 | 182.4589 | CRESTONE PEAK RESOURCES OPERATING LLC | 2010-11-24 | PA | 1144 | 790 | no | 7676 | 4015 | option 2; Form 6 apprv'd; P&A work complete 10/29/17; final docs not on COGCC website
05-014-13923 | BAKER C UNIT 1 | COSSLETT 1H-22H-B168 | 127.2822 | CRESTONE PEAK RESOURCES OPERATING LLC | 1988-04-19 | PR | 719 | 850 | no | 7552 | 6862 | option 1 or 2
05-123-12529 | BICKLER 1 | COSSLETT 1A-22H-B168 | 3181.4802 | CRESTONE PEAK RESOURCES OPERATING LLC | 1985-07-13 | PR | 732 | 1002 | no | 7590 | 7376 | option 1 or 2; COA on Extraction Coyote Trails HZ pad
05-014-12308 | HELEN E UNIT 2 | COSSLETT 1L-22H-B168 | 1178.7155 | CRESTONE PEAK RESOURCES OPERATING LLC | 1985-02-25 | PR | 725 | 850 | no | 7568 | 7120 | no mitigation required
05-014-12404 | BURY CRANDELL C UNIT 2 | COSSLETT 1L-22H-B168 | 1272.7376 | CRESTONE PEAK RESOURCES OPERATING LLC | 1985-04-13 | PR | 716 | 1040 | yes | 7470 | 400 | no mitigation required
05-014-20704 | CRANDELL 23-26 | COSSLETT 1L-22H-B168 | 2199.9886 | CRESTONE PEAK RESOURCES OPERATING LLC | 2011-10-29 | PR | 1088 | 850 | no | 7693 | 4450 | no mitigation required
05-123-12630 | COSSLETT B UNIT 1X | COSSLETT 1G-22H-B168 | 128.2831 | CRESTONE PEAK RESOURCES OPERATING LLC | 1985-09-02 | PR | 830 | 850 | no | 7607 | 7050 | no mitigation required
05-123-13606 | COSSLETT B UNIT 2 | COSSLETT 1H-22H-B168 | 70.5933 | CRESTONE PEAK RESOURCES OPERATING LLC | 1987-09-21 | PR | 716 | 850 | no | 7468 | 7074 | no mitigation required
05-123-21857 | COSSLETT 31-22 | COSSLETT 1C-22H-B168 | 211.8328 | CRESTONE PEAK RESOURCES OPERATING LLC | 2004-10-22 | PR | 1205 | 850 | no | 7632 | 6980 | no mitigation required
05-014-12021 | CRANDALL E UNIT 1 | COSSLETT 1L-22H-B168 | 1200.2751 | CRESTONE PEAK RESOURCES OPERATING LLC | 1984-10-09 | PR | 307 | 850 | no | 7600 | 7160 | no mitigation required
05-014-12309 | ALAUX F UNIT 1 | COSSLETT 1L-22H-B168 | 1247.8486 | CRESTONE PEAK RESOURCES OPERATING LLC | 1985-03-03 | PR | 714 | 850 | no | 7511 | 6700 | no mitigation required
05-014-18577 | KATS B UNIT 2 | COSSLETT 1E-22H-B168 | 2106.8126 | CRESTONE PEAK RESOURCES OPERATING LLC | 1995-01-24 | PR | 1053 | 850 | no | 7556 | 3324 | no mitigation required
05-014-19060 | ALAUX 26-3 | COSSLETT 1L-22H-B168 | 2221.0706 | CRESTONE PEAK RESOURCES OPERATING LLC | 1996-02-07 | PR | 862 | 850 | no | 7500 | 4050 | no mitigation required
05-014-19061 | ALAUX 26-5 | COSSLETT 1L-22H-B168 | 885.9955 | CRESTONE PEAK RESOURCES OPERATING LLC | 1996-02-01 | PR | 912 | 850 | no | 7410 | 4136 | no mitigation required
05-014-20643 | STIPANOVICH 41-27 | COSSLETT 1H-22H-B168 | 113.0227 | CRESTONE PEAK RESOURCES OPERATING LLC | 2004-03-06 | PR | 901 | 850 | no | 7538 | 4485 | no mitigation required
05-014-20650 | KATS 41-34 | COSSLETT 1J-22H-B168 | 965.0535 | CRESTONE PEAK RESOURCES OPERATING LL | 2008-07-06 | PR | 1083 | 850 | no | 7755 | 4440 | no mitigation required
05-014-20651 | KATS 42-34 | COSSLETT 1J-22H-B168 | 2590.6482 | CRESTONE PEAK RESOURCES OPERATING LLC | 2008-07-29 | PR | 1080 | 850 | no | 7669 | 4283 | no mitigation required
05-014-20653 | KATS 31-34 | COSSLETT 1D-22H-B168 | 1143.1995 | CRESTONE PEAK RESOURCES OPERATING LLC | 2008-07-13 | PR | 1079 | 850 | no | 7702 | 4390 | no mitigation required
05-014-20654 | KATS 6-4-34 | COSSLETT 1G-22H-B168 | 3021.4342 | CRESTONE PEAK RESOURCES OPERATING LLC | 2008-08-05 | PR | 1096 | 850 | no | 7620 | 4207 | no mitigation required
05-014-20655 | KATS 8-2-34 | COSSLETT 1L-22H-B168 | 1768.4065 | CRESTONE PEAK RESOURCES OPERATING LL | 2008-07-22 | PR | 1081 | 850 | no | 7764 | 4430 | no mitigation required
05-014-20657 | BAKER 32-27 | COSSLETT 1C-22H-B168 | 184.4518 | CRESTONE PEAK RESOURCES OPERATING LLC | 2010-12-14 | PR | 1224 | 850 | no | 7590 | 3850 | no mitigation required
05-014-20658 | BAKER 31-27 | COSSLETT 1D-22H-B168 | 180.9333 | CRESTONE PEAK RESOURCES OPERATING LLC | 2010-12-09 | PR | 1225 | 850 | no | 7784 | 4105 | no mitigation required
05-014-20660 | HELEN 23-23 | COSSLETT 1L-22H-B168 | 2083.6677 | CRESTONE PEAK RESOURCES OPERATING LLC | 2010-09-18 | PR | 1181 | 850 | no | 7450 | 4170 | no mitigation required
05-014-20661 | HELEN 14-23 | COSSLETT 1L-22H-B168 | 1009.5041 | CRESTONE PEAK RESOURCES OPERATING LLC | 2010-10-23 | PR | 1312 | 850 | no | 7592 | 4560 | no mitigation required
05-014-20664 | SEARS 22-26 | COSSLETT 1L-22H-B168 | 2385.96 | CRESTONE PEAK RESOURCES OPERATING LLC | 2010-05-09 | PR | 1137 | 850 | no | 7520 | 4278 | no mitigation required
05-014-20665 | SEARS 4-4-26 | COSSLETT 1L-22H-B168 | 2753.7128 | CRESTONE PEAK RESOURCES OPERATING LLC | 2010-05-18 | PR | 1173 | 850 | no | 7612 | 4020 | no mitigation required
05-014-20669 | ALAUX 4-0-26 | COSSLETT 1L-22H-B168 | 2732.589 | CRESTONE PEAK RESOURCES OPERATING LLC | 2010-05-25 | PR | 1249 | 1130 | no | 7642 | 3996 | no mitigation required
05-014-20670 | CRANDELL 24-26 | COSSLETT 1L-22H-B168 | 2318.109 | CRESTONE PEAK RESOURCES OPERATING LLC | 2011-10-10 | PR | 1086 | 850 | no | 7805 | 4400 | no mitigation required
05-014-20671 | CRANDELL 14-26 | COSSLETT 1L-22H-B168 | 733.7547 | CRESTONE PEAK RESOURCES OPERATING LLC | 2011-09-28 | PR | 1086 | 850 | no | 7784 | 3490 | no mitigation required
05-014-20686 | BURY CRANDELL 22-23 | COSSLETT 1L-22H-B168 | 2088.7365 | CRESTONE PEAK RESOURCES OPERATING LLC | 2010-08-24 | PR | 1138 | 1040 | no | 7652 | 0 | no mitigation required
05-014-20688 | HELEN 0-4-23 | COSSLETT 1L-22H-B168 | 320.5181 | CRESTONE PEAK RESOURCES OPERATING LLC | 2010-10-31 | PR | 1312 | 1040 | no | 7772 | 3710 | no mitigation required
05-014-20693 | BURY CRANDELL 21-23 | COSSLETT 1L-22H-B168 | 2247.4093 | CRESTONE PEAK RESOURCES OPERATING LLC | 2010-09-09 | PR | 1175 | 1040 | no | 7662 | 4500 | no mitigation required
05-014-20694 | BAKER 4-2-27 | COSSLETT 1B-22H-B168 | 120.6247 | CRESTONE PEAK RESOURCES OPERATING LLC | 2010-12-04 | PR | 1226 | 990 | no | 7634 | 4280 | no mitigation required
05-014-20695 | BAKER 6-4-27 | COSSLETT 1G-22H-B168 | 247.7733 | CRESTONE PEAK RESOURCES OPERATING LLC | 2010-11-28 | PR | 1222 | 990 | no | 7728 | 3865 | no mitigation required
05-014-20697 | BURY CRANDELL 0-0-23 | COSSLETT 1L-22H-B168 | 442.4535 | CRESTONE PEAK RESOURCES OPERATING LLC | 2010-09-01 | PR | 1133 | 1040 | no | 7660 | 3730 | no mitigation required
05-014-20699 | STIPANOVICH 8-0-27 | COSSLETT 1L-22H-B168 | 185.3399 | CRESTONE PEAK RESOURCES OPERATING LLC | 2010-11-17 | PR | 1138 | 790 | no | 7590 | 4300 | no mitigation required
05-014-20700 | CRANDELL 4-6-26 | COSSLETT 1L-22H-B168 | 2804.3288 | CRESTONE PEAK RESOURCES OPERATING LLC | 2011-10-24 | PR | 1084 | 850 | no | 7898 | 3637 | no mitigation required
05-014-20701 | CRANDELL 2-8-26 | COSSLETT 1L-22H-B168 | 1609.9989 | CRESTONE PEAK RESOURCES OPERATING LLC | 2011-09-22 | PR | 1083 | 850 | no | 7914 | 3730 | no mitigation required
05-014-20703 | CRANDELL 0-6-26 | COSSLETT 1L-22H-B168 | 341.448 | CRESTONE PEAK RESOURCES OPERATING LLC | 2011-10-18 | PR | 1084 | 850 | no | 7706 | 3740 | no mitigation required
05-014-20707 | CRANDELL 0-8-26 | COSSLETT 1L-22H-B168 | 400.4387 | CRESTONE PEAK RESOURCES OPERATING LLC | 2011-10-04 | PR | 1061 | 850 | no | 7985 | 3850 | no mitigation required
05-014-20709 | SEARS 2-4-26 | COSSLETT 1L-22H-B168 | 1546.7888 | CRESTONE PEAK RESOURCES OPERATING LLC | 2011-05-25 | PR | 1267 | 790 | no | 7670 | 3918 | no mitigation required
05-014-20710 | SEARS 0-4-26 | COSSLETT 1L-22H-B168 | 346.6564 | CRESTONE PEAK RESOURCES OPERATING LLC | 2011-06-02 | PR | 1268 | 790 | no | 7650 | 3090 | no mitigation required
05-123-25949 | COSSLETT 33-22 | COSSLETT 1C-22H-B168 | 43.6333 | CRESTONE PEAK RESOURCES OPERATING LLC | 2007-07-19 | PR | 996 | 850 | no | 7651 | 4550 | no mitigation required
05-123-32702 | COSSLETT 8-2-22 | COSSLETT 1L-22H-B168 | 176.1959 | CRESTONE PEAK RESOURCES OPERATING LLC | 2011-10-17 | PR | 978 | 850 | no | 7682 | 4260 | no mitigation required
05-123-32703 | COSSLETT 42-22 | COSSLETT 1J-22H-B168 | 74.8709 | CRESTONE PEAK RESOURCES OPERATING LLC | 2011-10-26 | PR | 1002 | 850 | no | 7653 | 4010 | no mitigation required
05-123-32705 | COSSLETT 41-22 | COSSLETT 1I-22H-B168 | 71.5876 | CRESTONE PEAK RESOURCES OPERATING LLC | 2011-11-19 | PR | 1004 | 850 | no | 7644 | 4270 | no mitigation required
05-123-32706 | COSSLETT 4-0-22 | COSSLETT 1A-22H-B168 | 105.5218 | CRESTONE PEAK RESOURCES OPERATING LLC | 2011-12-06 | PR | 1003 | 850 | no | 7879 | 3720 | no mitigation required
05-123-32731 | COSSLETT 32-22 | COSSLETT 1B-22H-B168 | 39.6282 | CRESTONE PEAK RESOURCES OPERATING LLC | 2011-11-09 | PR | 1003 | 850 | no | 7697 | 3570 | no mitigation required
05-123-32736 | COSSLETT 6-4-22 | COSSLETT 1H-22H-B168 | 117.5006 | CRESTONE PEAK RESOURCES OPERATING LLC | 2011-11-03 | PR | 1002 | 850 | no | 7735 | 4080 | no mitigation required
05-123-32844 | SWEETGRASS 33-14 | COSSLETT 1L-22H-B168 | 1327.1889 | KERR MCGEE OIL & GAS ONSHORE LP | 2011-05-29 | PR | 1203 | 850 | no | 7577 | 1097 | no mitigation required
05-123-32845 | SWEETGRASS 23-14 | COSSLETT 1L-22H-B168 | 3297.6303 | KERR MCGEE OIL & GAS ONSHORE LP | 2011-06-17 | PR | 1190 | 850 | no | 7872 | 823 | no mitigation required
05-123-32846 | SWEETGRASS 11-14 | COSSLETT 1L-22H-B168 | 3163.4708 | KERR MCGEE OIL & GAS ONSHORE LP | 2011-06-21 | PR | 1210 | 850 | no | 7637 | 530 | no mitigation required
05-123-32847 | SWEETGRASS 12-14A | COSSLETT 1L-22H-B168 | 2264.9578 | KERR MCGEE OIL & GAS ONSHORE LP | 2011-06-01 | PR | 1193 | 850 | no | 7548 | 860 | no mitigation required
05-123-32849 | SWEETGRASS 13-14 | COSSLETT 1L-22H-B168 | 1215.8754 | KERR MCGEE OIL & GAS ONSHORE LP | 2011-06-05 | PR | 1191 | 850 | no | 7690 | 630 | no mitigation required
05-123-32855 | SWEETGRASS 14-14 | COSSLETT 1L-22H-B168 | 2410.4459 | KERR MCGEE OIL & GAS ONSHORE LP | 2011-06-10 | PR | 1192 | 850 | no | 7860 | 650 | no mitigation required
05-123-39944 | COMO 13N-14HZ | COSSLETT 1L-22H-B168 | 1169.6291 | KERR MCGEE OIL & GAS ONSHORE LP | 2014-09-19 | PR | 1155 | 830 | no | 7528 | 344 | no mitigation required
05-123-39945 | COMO 34N-14HZ | COSSLETT 1L-22H-B168 | 563.0808 | KERR MCGEE OIL & GAS ONSHORE LP | 2014-06-16 | PR | 1146 | 830 | no | 7506 | 34 | no mitigation required
05-123-39946 | COMO 13C-14HZ | COSSLETT 1L-22H-B168 | 758.6353 | KERR MCGEE OIL & GAS ONSHORE LP | 2014-09-17 | PR | 1178 | 830 | no | 7486 | 193 | no mitigation required
05-123-39970 | RANCHVIEW 3C-11HZ | COSSLETT 1L-22H-B168 | 1745.1551 | KERR MCGEE OIL & GAS ONSHORE LP | 2014-09-12 | PR | 1289 | 1040 | no | 7631 | 7247 | no mitigation required
05-123-39971 | RANCHVIEW 28C-11HZ | COSSLETT 1L-22H-B168 | 2669.4753 | KERR MCGEE OIL & GAS ONSHORE LP | 2014-09-14 | PR | 1313 | 1040 | no | 7593 | 7275 | no mitigation required
05-123-39972 | RANCHVIEW 3N-11HZ | COSSLETT 1L-22H-B168 | 2099.1419 | KERR MCGEE OIL & GAS ONSHORE LP | 2014-09-13 | PR | 1289 | 1040 | no | 7636 | 7138 | no mitigation required
05-123-10784 | O K NAEVE GAS UNIT 1 | COSSLETT 1A-22H-B168 | 1662.2989 | KERR MCGEE OIL & GAS ONSHORE LP | 1982-08-24 | SI | 900 | 850 | no | 7510 | 3450 | no mitigation required
05-123-21795 | HULSTROM 6-22 | COSSLETT 1A-22H-B168 | 1458.1009 | KERR MCGEE OIL & GAS ONSHORE LP | 2003-11-15 | SI | 922 | 850 | no | 7576 | 4972 | no mitigation required
05-123-32852 | SWEETGRASS 22-14 | COSSLETT 1L-22H-B168 | 3089.4167 | KERR MCGEE OIL & GAS ONSHORE LP | 2011-06-13 | SI | 1194 | 850 | no | 7568 | 730 | no mitigation required
05-014-09214 | NIVEN, GAYLE B 1 | COSSLETT 1D-22H-B168 | 1101.5013 | AMOCO PRODUCTION COMPANY | 1977-05-09 | PA | 255 | 850 | no | 0 | 4300 | no mitigation required
05-014-06000 | ALAUX 2 | COSSLETT 1L-22H-B168 | 946.093 | H & R WELL SERVICES, INC | 1976-09-30 | PA | 40 | 850 | no | 0 | 4300 | no mitigation required
05-014-08910 | ALAUX 1 | COSSLETT 1L-22H-B168 | 2233.4849 | ILLINOIS BASIN EXP INCORPORATED | 1976-09-09 | PA | 120 | 850 | no | 0 | 4300 | no mitigation required
05-014-09170 | SEARS J L 1 | COSSLETT 1L-22H-B168 | 889.4363 | EXCO RESOURCES INC | 1977-03-26 | PA | 596 | 850 | no | 0 | 4480 | no mitigation required
05-014-09291 | SEARS J L 2 | COSSLETT 1L-22H-B168 | 2194.2121 | SOUTHWESTERN PROD CORPORATION | 1977-07-12 | PA | 630 | 800 | no | 0 | 780 | no mitigation required
05-123-09722 | UPRR 43 PAN AM U 1 | COSSLETT 1L-22H-B168 | 2150.2136 | KERR MCGEE OIL & GAS ONSHORE LP | 1979-06-16 | PA | 887 | 850 | no | 7500 | 0 | no mitigation required
05-123-14388 | LOVELY USX UU 15-16 | COSSLETT 1I-22H-B168 | 1218.4158 | KERR MCGEE OIL & GAS ONSHORE LP | 1989-10-30 | PA | 958 | 850 | no | 7518 | 7024 | no mitigation required
05-123-12595 | COSSLET B UNIT 1 | COSSLETT 1H-22H-B168 | 143.6629 | VESSELS OIL & GAS COMPANY | 1985-08-27 | DA | 720 |  |  |  |  | no mitigation required
05-123-36451 | BUFFALO 14C-15HZ | COSSLETT 1A-22H-B168 | 1088.3368 | KERR MCGEE OIL & GAS ONSHORE LP | 2014-10-19 | DG |  | 850 |  |  |  | no mitigation required
05-123-36452 | BUFFALO STATE 34N-15HZ | COSSLETT 1A-22H-B168 | 2570 | KERR MCGEE OIL & GAS ONSHORE LP | 2014-11-05 | DG |  | 850 |  |  |  | no mitigation required
05-123-36454 | BUFFALO 35C-15HZ | COSSLETT 1A-22H-B168 | 1606.8228 | KERR MCGEE OIL & GAS ONSHORE LP | 2014-10-29 | DG |  | 850 |  |  |  | no mitigation required
05-123-36455 | BUFFALO 14N-15HZ | COSSLETT 1A-22H-B168 | 800.2005 | KERR MCGEE OIL & GAS ONSHORE LP | 2014-10-20 | DG |  | 850 |  |  |  | no mitigation required
05-123-36459 | BUFFALO 13C-15HZ | COSSLETT 1A-22H-B168 | 2206.3636 | KERR MCGEE OIL & GAS ONSHORE LP | 2014-11-02 | DG |  | 850 |  |  |  | no mitigation required
05-123-36460 | BUFFALO 36C-15HZ | COSSLETT 1A-22H-B168 | 614.3724 | KERR MCGEE OIL & GAS ONSHORE LP | 2014-10-19 | DG |  | 850 |  |  |  | no mitigation required
05-123-36461 | BUFFALO 13N-15HZ | COSSLETT 1A-22H-B168 | 1961.7493 | KERR MCGEE OIL & GAS ONSHORE LP | 2014-10-19 | DG |  | 850 |  |  |  | no mitigation required
05-123-36462 | BUFFALO 35N-15HZ | COSSLETT 1A-22H-B168 | 1432.1049 | KERR MCGEE OIL & GAS ONSHORE LP | 2014-10-24 | DG |  | 850 |  |  |  | no mitigation required
05-123-45991 | COYOTE TRAILS 34S-20-11C | COSSLETT 1A-22H-B168 | 2138.45 | EXTRACTION OIL & GAS INC | 0 | XX | [5 empty] | no evaluation required
05-123-45993 | COYOTE TRAILS 34S-20-13N | COSSLETT 1A-22H-B168 | 1389.8 | EXTRACTION OIL & GAS INC |  | XX | [5 empty] | no evaluation required
05-123-45987 | COYOTE TRAILS 34S-20-15N | COSSLETT 1A-22H-B168 | 672.84 | EXTRACTION OIL & GAS INC |  | XX | [5 empty] | no evaluation required
05-123-45590 | COYOTE TRAILS 34S-20-16N | COSSLETT 1A-22H-B168 | 410.88 | EXTRACTION OIL & GAS INC |  | XX | [5 empty] | no evaluation required
05-123-45983 | COYOTE TRAILS 34S-20-12N | COSSLETT 1A-22H-B168 | 1714.37 | EXTRACTION OIL & GAS INC |  | XX | [5 empty] | no evaluation required
05-123-45984 | COYOTE TRAILS 34S-20-14C | COSSLETT 1A-22H-B168 | 1056.85 | EXTRACTION OIL & GAS INC |  | XX | [5 empty] | no evaluation required
05-123-33149 | COSSLETT 4-6-22 | COSSLETT 1C-22H-B168 | 135.6566 | ENCANA OIL & GAS (USA) INCORPORATED |  | AL | [5 empty] | no evaluation required
05-123-33150 | COSSLETT 34-22 | COSSLETT 1C-22H-B168 | 135.76 | ENCANA OIL & GAS (USA) INCORPORATED |  | AL | [5 empty] | no evaluation required
05-123-33152 | COSSLETT 4-4-22 | COSSLETT 1C-22H-B168 | 135.6309 | ENCANA OIL & GAS (USA) INCORPORATED |  | AL | [5 empty] | no evaluation required
05-123-33153 | COSSLETT 44-22 | COSSLETT 1C-22H-B168 | 135.6739 | ENCANA OIL & GAS (USA) INCORPORATED |  | AL | [5 empty] | no evaluation required
05-123-33154 | COSSLETT 6-8-22 | COSSLETT 1C-22H-B168 | 135.734 | ENCANA OIL & GAS (USA) INCORPORATED |  | AL | [5 empty] | no evaluation required
05-014-19062 | CRANDELL 26-11 | COSSLETT 1L-22H-B168 | 2202.3138 | VESSELS OIL & GAS COMPANY |  | AL | [5 empty] | no evaluation required
05-014-19063 | CRANDELL 26-13 | COSSLETT 1L-22H-B168 | 871.6766 | VESSELS OIL & GAS COMPANY |  | AL | [5 empty] | no evaluation required
05-014-19655 | HSR-KIRKMIDD 6-35 | COSSLETT 1L-22H-B168 | 2604.7832 | HS RESOURCES INC |  | AL | [5 empty] | no evaluation required
05-014-20652 | BURY CRANDELL 22-23 | COSSLETT 1L-22H-B168 | 2106.9237 | ENCANA OIL & GAS (USA) INCORPORATED |  | AL | [5 empty] | no evaluation required
05-014-20673 | BURY CRANDELL 21-23 | COSSLETT 1L-22H-B168 | 2265.04 | ENCANA OIL & GAS (USA) INCORPORATED |  | AL | [5 empty] | no evaluation required
05-014-20674 | BOA 35-23 | COSSLETT 1L-22H-B168 | 1280.2663 | KERR MCGEE OIL & GAS ONSHORE LP |  | AL | [5 empty] | no evaluation required
05-014-20675 | BOA 14-23 | COSSLETT 1L-22H-B168 | 2262.3557 | KERR MCGEE OIL & GAS ONSHORE LP |  | AL | [5 empty] | no evaluation required
05-014-20676 | BOA 22-23 | COSSLETT 1L-22H-B168 | 834.4885 | KERR MCGEE OIL & GAS ONSHORE LP |  | AL | [5 empty] | no evaluation required
05-014-20677 | BOA 12-23 | COSSLETT 1L-22H-B168 | 801.68 | KERR MCGEE OIL & GAS ONSHORE LP |  | AL | [5 empty] | no evaluation required
05-014-20678 | BURY 4-23 | COSSLETT 1L-22H-B168 | 754.17 | KERR MCGEE OIL & GAS ONSHORE LP |  | AL | [5 empty] | no evaluation required
05-014-20680 | BURY 21-23 | COSSLETT 1L-22H-B168 | 2290.58 | KERR MCGEE OIL & GAS ONSHORE LP |  | AL | [5 empty] | no evaluation required
05-014-20681 | BURY 28-23 | COSSLETT 1L-22H-B168 | 2291.71 | KERR MCGEE OIL & GAS ONSHORE LP |  | AL | [5 empty] | no evaluation required
05-123-07237 | UPRR 43 PAN AM B 1 | COSSLETT 1L-22H-B168 | 1272.5063 | AMOCO PRODUCTION COMPANY |  | AL | [5 empty] | no evaluation required
05-123-21267 | HUBER 4-27 | COSSLETT 1A-22H-B168 | 1502.591 | KERR MCGEE OIL & GAS ONSHORE LP |  | TA | 1040 | 850 | no | 7562 | 7060 | no mitigation required