## Sheet1
PROPOSED HORIZONTAL WELL(S)
|  | Surface Location | [5 empty] | Surface Location |  |  |  |  | Surface Location
Well Name and Number |  | QQ-Section-Twp-Range |  |  | Well Name and Number |  |  | QQ-Section-Twp-Range |  |  |  | Well Name and Number | QQ-Section-Twp-Range
Hingley 1A-18H-A167 |  | NENE Sec 18-T1N-R67W |  |  | Hingley 1E-18H-A167 |  |  | NENE Sec 18-T1N-R67W |  |  |  | Hingley 1I-18H-A167 | NENE Sec 18-T1N-R67W
Hingley 1B-18H-A167 |  | NENE Sec 18-T1N-R67W |  |  | Hingley 1F-18H-A167 |  |  | NENE Sec 18-T1N-R67W |  |  |  | Hingley 1J-18H-A167 | NENE Sec 18-T1N-R67W
Hingley 1C-18H-A167 |  | NENE Sec 18-T1N-R67W |  |  | Hingley 1G-18H-A167 |  |  | NENE Sec 18-T1N-R67W |  |  |  | Hingley 1K-18H-A167 | NENE Sec 18-T1N-R67W
Hingley 1D-18H-A167 |  | NENE Sec 18-T1N-R67W |  |  | Hingley 1H-18H-A167 |  |  | NENE Sec 18-T1N-R67W |  |  |  | Hingley 1L-18H-A167 | NENE Sec 18-T1N-R67W
Operator's Wellbore Integrity Contact |  |  | susan.sears@crestonepr.com
OFFSET WELL EVALUATIONS
Offset Well API # | Offset Well Name | Nearest Proposed Horizontal Well Name | Shortest Horizontal Distance from Offset Well to any Proposed HZ Well | Offset Well Operator | Offset Well Spud Date | Offset Well Status | Offset Well Surface Casing Setting Depth | Base of Fox Hills or Depth of Deepest Water Well | Historical Remedial Work to Provide Fox Hills Coverage | Offset Well Objective Formation Top | Offset Well Top of Production Casing Cement | Comments (Optional)
05-123-10843 | MARGUERITE TOTEMS UNIT 2 | HINGLEY 1K-18H-A167 | 1960.5256 | KERR MCGEE OIL & GAS ONSHORE LP | 1982-10-08 | PR | 1076 | 833 | n | 7434 | 4600 | option 2
05-123-22667 | TROUDT 44-7 | HINGLEY 1J-18H-A167 | 220.9092 | KERR MCGEE OIL & GAS ONSHORE LP | 2005-01-31 | SI | 812 | 652 | n | 7364 | 4575 | option 2
05-123-11052 | TROUDT USX VV 07-23 | HINGLEY 1E-18H-A167 | 1197.8493 | KERR MCGEE OIL & GAS ONSHORE LP | 1983-04-16 | SI | 966 | 642 | n | 7414 | 3725 | option 2
05-123-14034 | HINGLEY 2J | HINGLEY 1A-18H-A167 | 1490.2705 | PDC ENERGY INC | 1988-08-11 | SI | 318 | 634 | n | 7414 | 6733 | option 2
05-123-31373 | NRC 12-8 | HINGLEY 1K-18H-A167 | 1747.82 | KERR MCGEE OIL & GAS ONSHORE LP | 2010-08-05 | SI | 929 | 654 | n | 7451 | 1367 | OPTION 2
05-123-11149 | UPRR 42 PAN AM AL-TRUE 1 | HINGLEY 1K-18H-A167 | 1256.4444 | KERR MCGEE OIL & GAS ONSHORE LP | 1983-05-08 | TA | 974 | 713 | n | 7404 | 4559 | option 2
05-123-38413 | NRC 30C-8HZ | HINGLEY 1K-18H-A167 | 351.7013 | KERR MCGEE OIL & GAS ONSHORE LP | 2014-01-20 | PR | 1246 | 681 | n | 7493 | 2085 | no mitigation required
05-123-09130 | UPRR 42 PAN AM AJ 1 | HINGLEY 1D-18H-A167 | 412.3831 | K P KAUFFMAN COMPANY INC | 1977-02-18 | PR | 698 | 638 | n | NA | 4300 | no mitigation required
05-123-36565 | JELTS 37N-19HZ | HINGLEY 1E-18H-A167 | 492.4378 | KERR MCGEE OIL & GAS ONSHORE LP | 2013-04-27 | PR | 956 | 798 | n | 7566 | 4256 | no mitigation required
05-123-36570 | JELTS 37C-19HZ | HINGLEY 1H-18H-A167 | 503.5764 | KERR MCGEE OIL & GAS ONSHORE LP | 2013-05-12 | PR | 933 | 818 | n | 7509 | 1180 | no mitigation required
05-123-36567 | JELTS 15C-19HZ | HINGLEY 1D-18H-A167 | 504.3567 | KERR MCGEE OIL & GAS ONSHORE LP | 2013-04-26 | PR | 916 | 796 | n | 7523 | 1184 | no mitigation required
05-123-36571 | JELTS 16N-19HZ | HINGLEY 1I-18H-A167 | 510.1678 | KERR MCGEE OIL & GAS ONSHORE LP | 2013-05-14 | PR | 938 | 818 | n | 7608 | 404 | no mitigation required
05-123-36634 | GRIFFITHS 34N-20HZ | HINGLEY 1K-18H-A167 | 517.1886 | KERR MCGEE OIL & GAS ONSHORE LP | 2013-05-17 | PR | 1086 | 705 | n | 7561 | 42 | no mitigation required
05-123-36568 | JELTS 39C-19HZ | HINGLEY 1K-18H-A167 | 517.9399 | KERR MCGEE OIL & GAS ONSHORE LP | 2013-05-16 | PR | 939 | 818 | n | 7553 | 212 | no mitigation required
05-123-36566 | JELTS 36N-19HZ | HINGLEY 1A-18H-A167 | 525.2838 | KERR MCGEE OIL & GAS ONSHORE LP | 2013-04-24 | PR | 914 | 796 | n | 7603 | 20 | no mitigation required
05-123-36919 | RALPH 36C-19HZ | HINGLEY 1A-18H-A167 | 666.4823 | KERR MCGEE OIL & GAS ONSHORE LP | 2013-04-20 | PR | 924 | 741 | n | 7548 | 275 | no mitigation required
05-123-36636 | GRIFFITHS 35N-20HZ | HINGLEY 1K-18H-A167 | 936.6394 | KERR MCGEE OIL & GAS ONSHORE LP | 2013-05-19 | PR | 1091 | 705 | n | 7580 | 64 | no mitigation required
05-123-08270 | UPRR 42 PAN AM N 2 | HINGLEY 1K-18H-A167 | 946.1611 | K P KAUFFMAN COMPANY INC | 1975-01-12 | PR | 746 | 808 | n | 4828 | 4300 | no mitigation needed
05-123-38412 | NRC 4N-8HZ | HINGLEY 1K-18H-A167 | 960.1218 | KERR MCGEE OIL & GAS ONSHORE LP | 2014-01-19 | PR | 1262 | 681 | n | 7511 | 56 | no mitigation required
05-123-38411 | NRC 4C-8HZ | HINGLEY 1K-18H-A167 | 989.7358 | KERR MCGEE OIL & GAS ONSHORE LP | 2014-01-07 | PR | 1248 | 682 | n | 7494 | 216 | no mitigation required
05-123-36925 | RALPH 14N-19HZ | HINGLEY 1A-18H-A167 | 1016.8334 | KERR MCGEE OIL & GAS ONSHORE LP | 2013-04-21 | PR | 925 | 741 | n | 7595 | 1455 | no mitigation required
05-123-08768 | B C HOPKINS 31-19 (1-67) 3 | HINGLEY 1D-18H-A167 | 1061.2687 | FRITZLER RESOURCES INC | 1976-09-29 | PR | 648 | 803 | n | 4871 | 4567 | no mitigation needed
05-123-15493 | HICKS 4-18 | HINGLEY 1A-18H-A167 | 1169.7548 | CRESTONE PEAK RESOURCES OPERATING LLC | 1992-01-07 | PR | 1012 | 702 | n | 7447 | 4658 | no mitigation required
05-123-08076 | HOPKINS 41 C-19 2 | HINGLEY 1K-18H-A167 | 1395.0512 | FRITZLER RESOURCES INC | 1994-07-12 | PR | 223 | 839 | n | 4891 | 4050 | no mitigation required
05-123-36920 | RALPH 35C-19HZ | HINGLEY 1A-18H-A167 | 1444.6672 | KERR MCGEE OIL & GAS ONSHORE LP | 2013-04-22 | PR | 912 | 741 | n | 7461 | 644 | no mitigation required
05-123-09704 | BLANCHE C HOPKINS 3 | HINGLEY 1K-18H-A167 | 1461.4955 | K P KAUFFMAN COMPANY INC | 1979-05-14 | PR | 266 | 835 | n | 4902 | 4300 | no mitigation needed
05-123-36923 | RALPH 34C-19HZ | HINGLEY 1A-18H-A167 | 1685.3807 | KERR MCGEE OIL & GAS ONSHORE LP | 2013-04-17 | PR | 925 | 741 | n | 7602 | 342 | no mitigation required
05-123-36926 | RALPH 35N-19HZ | HINGLEY 1A-18H-A167 | 1706.9456 | KERR MCGEE OIL & GAS ONSHORE LP | 2013-04-15 | PR | 923 | 741 | n | 7508 | 542 | no mitigation required
05-123-37634 | UPRR 42 PAN AM N 4 | HINGLEY 1K-18H-A167 | 1766.4235 | K P KAUFFMAN COMPANY INC | 2013-07-07 | PR | 904 | 807 | n | 4835 | 222 | no mitigation needed
05-123-38951 | NRC 29N-8HZ | HINGLEY 1K-18H-A167 | 1802.4108 | KERR MCGEE OIL & GAS ONSHORE LP | 2014-03-06 | PR | 1246 | 707 | n | 7566 | 50 | no mitigation required
05-123-36633 | GRIFFITHS 35C-20HZ | HINGLEY 1K-18H-A167 | 1914.4037 | KERR MCGEE OIL & GAS ONSHORE LP | 2013-05-20 | PR | 1090 | 708 | n | 7405 | 14 | no mitigation required
05-123-07992 | LAURIDSON A-1 | HINGLEY 1I-18H-A167 | 9.7049 | K P KAUFFMAN COMPANY INC | 1994-01-27 | SI | 452 | 757 | n | 4600 | 4300 | no mitigation needed
05-123-17407 | LAURIDSON VV 18-16 | HINGLEY 1I-18H-A167 | 26.5943 | KERR MCGEE OIL & GAS ONSHORE LP | 1993-10-16 | SI | 833 | 793 | n | 7482 | 4080 | no mitigation required
05-123-17418 | LAURIDSON VV 18-10 | HINGLEY 1D-18H-A167 | 41.1724 | KERR MCGEE OIL & GAS ONSHORE LP | 1993-10-25 | SI | 806 | 703 | n | 7452 | 3460 | no mitigation required
05-123-08372 | LAURIDSON 2-A | HINGLEY 1E-18H-A167 | 77.9829 | K P KAUFFMAN COMPANY INC | 1975-02-26 | SI | 460 | 769 | n | 4670 | 4300 | no mitigation needed
05-123-17406 | LAURIDSON VV18-4J | HINGLEY 1F-18H-A167 | 78.9613 | KERR MCGEE OIL & GAS ONSHORE LP | 1993-10-05 | SI | 824 | 773 | n | 7460 | 3729 | no mitigation required
05-123-19697 | HINGLEY FARMS 32-18 | HINGLEY 1E-18H-A167 | 107.5729 | CRESTONE PEAK RESOURCES OPERATING LLC | 1999-02-05 | SI | 1039 | 695 | n | 7454 | 4360 | no mitigation required
05-123-31377 | NRC 13-8 | HINGLEY 1K-18H-A167 | 1024.9835 | KERR MCGEE OIL & GAS ONSHORE LP | 2010-08-17 | SI | 951 | 655 | n | 7495 | 1210 | no mitigation required
05-123-09102 | UPRR 42 PAN AM N 3 | HINGLEY 1K-18H-A167 | 1122.0713 | K P KAUFFMAN COMPANY INC | 1977-01-03 | SI | 701 | 706 | n | 4764 | 4300 | no mitigation needed
05-123-31374 | NRC 35-8 | HINGLEY 1K-18H-A167 | 1487.7828 | KERR MCGEE OIL & GAS ONSHORE LP | 2010-08-28 | SI | 920 | 655 | n | 7588 | 1177 | no mitigation required
05-123-31384 | NRC 14-8 | HINGLEY 1K-18H-A167 | 1745.8168 | KERR MCGEE OIL & GAS ONSHORE LP | 2010-08-21 | SI | 923 | 655 | n | 7576 | 1456 | no mitigation required
05-123-31372 | NRC 11-8 | HINGLEY 1K-18H-A167 | 1746.7201 | KERR MCGEE OIL & GAS ONSHORE LP | 2010-08-12 | SI | 949 | 655 | n | 7528 | 1495 | no mitigation required
05-123-31389 | NRC 22-8 | HINGLEY 1K-18H-A167 | 1747.2455 | KERR MCGEE OIL & GAS ONSHORE LP | 2010-08-08 | SI | 927 | 655 | n | 7520 | 683 | no mitigation required
05-123-07247 | ROCKY MOUNTAIN FUEL CO 1 | HINGLEY 1K-18H-A167 | 1858.9568 | KERR MCGEE OIL & GAS ONSHORE LP | 1971-02-24 | SI | 214 | 654 | n | ? | 4280 | no mitigation required
05-123-08127 | HINGLEY 2(S) | HINGLEY 1I-18H-A167 | 50.7263 | TEXAS TEA OF COLORADO LLC DBA TEXAS TEA | 1974-08-20 | PA | 122 | 683 | n | 4565 | 4300 | no mitigation needed
05-123-08388 | HINGLEY 4 | HINGLEY 1D-18H-A167 | 54.339 | DENVER EAST MACHINERY COMPANY | 1975-06-18 | PA | 460 | 693 | n | 4585 | 3600 | no mitigation needed
05-123-10367 | HINGLEY 1-B | HINGLEY 1D-18H-A167 | 68.8524 | VESSELS OIL & GAS COMPANY | 1981-08-16 | PA | 738 | 656 | n | 4580 | 4300 | no mitigation needed
05-123-07367 | HINGLEY 1 | HINGLEY 1H-18H-A167 | 73.8998 | CRESTONE PEAK RESOURCES OPERATING LLC | 1971-09-28 | PA | 454 | 677 | y | 7416 | 4700 | no mitigation required
05-123-08157 | HICKS 23-18 | HINGLEY 1A-18H-A167 | 775.0974 | STARLIGHT RESOURCES LLC | 1974-10-28 | PA | 595 | 684 | n | 4802 | 4300 | no mitigation needed
05-123-08128 | HINGLEY 3(S) | HINGLEY 1A-18H-A167 | 802.8151 | TEXAS TEA OF COLORADO LLC DBA TEXAS TEA | 1974-08-30 | PA | 168 | 634 | n | 4565 | 4300 | no mitigation needed
05-123-09120 | HICKS 24-18 | HINGLEY 1A-18H-A167 | 964.8843 | BAYSWATER EXPLORATION AND PRODUCTION LLC | 1977-02-28 | PA | 525 | 720 | n | 4820 | 4300 | no mitigation needed
05-123-08105 | UPRR 42 PAN AM N 1/NAV 1 | HINGLEY 1K-18H-A167 | 1461.9869 | KERR MCGEE OIL & GAS ONSHORE LP | 1974-08-10 | PA | 235 | 798 | n | 7436 | 6968 | no mitigation needed
05-123-08282 | UPRR 43 PAN AM H 2 | HINGLEY 1A-18H-A167 | 1482.9889 | K P KAUFFMAN COMPANY INC | 1975-02-01 | PA | 764 | 769 | n | 4842 | 3800 | no mitigation needed
05-123-36924 | RALPH 13C-19HZ | HINGLEY 1A-18H-A167 | 1695.2163 | KERR MCGEE OIL & GAS ONSHORE LP | 2013-04-18 | PA | 917 | 741 | n | 7524 | 5050 | no mitigation required
05-123-08171 | HICKS 14-18 | HINGLEY 1A-18H-A167 | 1753.4914 | BAYSWATER EXPLORATION AND PRODUCTION LLC | 1974-11-02 | PA | 600 | 701 | n | 4805 | 4300 | no mitigation needed
05-123-09468 | UPRR 42 PAN AM AS 1 | HINGLEY 1A-18H-A167 | 1978.8396 | KERR MCGEE OIL & GAS ONSHORE LP | 1978-04-24 | PA | 211 | 656 | y | 7460 | 7726 | no mitigation required
05-123-20379 | HSR-RMF 12-8 | HINGLEY 1K-18H-A167 | 1902.1578 | KERR MCGEE OIL & GAS ONSHORE LP | 2001-04-26 | DA | 40 | 655 |  |  |  | no mitigation required
05-123-36637 | GRIFFITHS 13C-20HZX | HINGLEY 1K-18H-A167 | 899.1794 | KERR MCGEE OIL & GAS ONSHORE LP | 2013-05-18 | DG | 1067 | 705 | n | 7429 | 632 | no evalution required
05-123-19802 | HINGLEY 21-18 | HINGLEY 1A-18H-A167 | 656.5593 | BATAA OIL INC |  | AL | [5 empty] | no evalution required
05-123-21520 | HINGLEY 21-18 | HINGLEY 1A-18H-A167 | 656.7279 | MERIT ENERGY COMPANY |  | AL | [5 empty] | no evalution required
05-123-36569 | JELTS AL 37N-19HZ | HINGLEY 1H-18H-A167 | 733.3984 | KERR MCGEE OIL & GAS ONSHORE LP |  | AL | [5 empty] | no evalution required
05-123-36564 | JELTS AL 37C-19HZ | HINGLEY 1D-18H-A167 | 749.2905 | KERR MCGEE OIL & GAS ONSHORE LP |  | AL | [5 empty] | no evalution required
05-123-20414 | HSR-GRIFFITHS 5-17 | HINGLEY 1K-18H-A167 | 926.785 | KERR MCGEE OIL & GAS ONSHORE LP |  | AL | [5 empty] | no evalution required
05-123-36635 | GRIFFITHS AL 35C-20HZ | HINGLEY 1K-18H-A167 | 1018.7408 | KERR MCGEE OIL & GAS ONSHORE LP |  | AL | [5 empty] | no evalution required
05-123-20435 | HSR-TROUDT 14-7 | HINGLEY 1A-18H-A167 | 1100.4563 | KERR MCGEE OIL & GAS ONSHORE LP |  | AL | [5 empty] | no evalution required
05-123-23803 | BRIDLE CREEK 2-18 | HINGLEY 1A-18H-A167 | 1529.8076 | K P KAUFFMAN COMPANY INC |  | AL | [5 empty] | no evalution required
05-123-36921 | RALPH AL 36C-19HZ | HINGLEY 1A-18H-A167 | 1549.9167 | KERR MCGEE OIL & GAS ONSHORE LP |  | AL | [5 empty] | no evalution required
05-123-36922 | RALPH AL 34N-19HZ | HINGLEY 1A-18H-A167 | 1684.9937 | KERR MCGEE OIL & GAS ONSHORE LP |  | AL | [5 empty] | no evalution required
05-123-10624 | HINGLEY 1-A | HINGLEY 1A-18H-A167 | 1784.2763 | VESSELS OIL & GAS COMPANY |  | AL | [5 empty] | no evalution required
05-123-23848 | TROUDT USX W 7-9 | HINGLEY 1H-18H-A167 | 1904.7026 | NOBLE ENERGY INC |  | AL | [5 empty] | no evalution required
05-123-23857 | TROUDT USX W 7-10 | HINGLEY 1D-18H-A167 | 1905.0054 | NOBLE ENERGY INC |  | AL | [5 empty] | no evalution required