## List of Wells - Blank
PROPOSED HORIZONTAL WELL(S)
|  | Surface Location | [5 empty] | Surface Location |  |  |  |  | Surface Location
Well Name and Number |  | QQ-Section-Twp-Range |  |  | Well Name and Number |  |  | QQ-Section-Twp-Range |  |  |  | Well Name and Number | QQ-Section-Twp-Range
POSTLE IC 11-119HC |  | SWNW 11-3N-68W |  |  | POSTLE IC 11-282HC |  |  | SWNW 11-3N-68W
POSTLE IC 11-039HNX |  | SWNW 11-3N-68W |  |  | POSTLE IC 11-319HNX |  |  | SWNW 11-3N-68W
POSTLE IC 11-122HNX |  | SWNW 11-3N-68W |  |  | POSTLE IC 11-399HNX |  |  | SWNW 11-3N-68W
POSTLE IC 11-202HC |  | SWNW 11-3N-68W
POSTLE IC 11-239HNX |  | SWNW 11-3N-68W
Operator's Wellbore Integrity Contact |  |  | DeAnna Baird dbaird@gwogco.com
OFFSET WELL EVALUATIONS | [13 empty] | 2015-09-15
Offset Well API # | Offset Well Name | Nearest Proposed Horizontal Well Name | Shortest Horizontal Distance from Offset Well to any Proposed HZ Well | Offset Well Operator | Offset Well Spud Date | Offset Well Status | Offset Well Surface Casing Setting Depth | Base of Fox Hills (DJ) or Depth of Deepest Water Well (Statewide) | Historical Remedial Work to Provide Fox Hills Coverage (DJ Only) | Offset Well Objective Formation Top | Offset Well Top of Production Casing Cement | Comments (Optional)
05-123-10923 | OWEN 11-2 |  |  | PETROMAX ENERGY CORPORATION |  | AL | [5 empty] | No requirement, abandonded location
05-123-11451 | OWENS 11-3 |  |  | PETROMAX ENERGY CORPORATION |  | AL | [5 empty] | No requirement, abandonded location
05-123-36211 | Postle IC 11-15D |  |  | GWOG |  | AL | [5 empty] | No requirement, abandonded location
05-123-36203 | Postle IC 11-16D |  |  | GWOG |  | AL | [5 empty] | No requirement, abandonded location
05-123-36207 | Postle IC 11-21D |  |  | GWOG |  | AL | [5 empty] | No requirement, abandonded location
05-123-36205 | Postle IC 11-22D |  |  | GWOG |  | AL | [5 empty] | No requirement, abandonded location
05-123-36209 | Postle IC 11-23D |  |  | GWOG |  | AL | [5 empty] | No requirement, abandonded location
05-123-38971 | Postle IC 11-302HN |  |  | GWOG |  | AL | [5 empty] | No requirement, abandonded location
05-123-36201 | Postle IC 12-11D |  |  | GWOG |  | AL | [5 empty] | No requirement, abandonded location
05-123-34306 | BURCH 18-14 |  |  | KERR MCGEE |  | AL | [5 empty] | No requirement, abandonded location
05-123-34307 | BURCH 4-14 |  |  | KERR MCGEE |  | AL | [5 empty] | No requirement, abandonded location
05-123-34308 | BURCH 6-14 |  |  | KERR MCGEE |  | AL | [5 empty] | No requirement, abandonded location
05-123-34315 | BURCH 29-14 |  |  | KERR MCGEE |  | AL | [5 empty] | No requirement, abandonded location
05-123-34317 | BURCH 31-14 |  |  | KERR MCGEE |  | AL | [5 empty] | No requirement, abandonded location
05-123-34318 | BURCH 21-14 |  |  | KERR MCGEE |  | AL | [5 empty] | No requirement, abandonded location
05-123-34322 | BURCH 3-14 |  |  | KERR MCGEE |  | AL | [5 empty] | No requirement, abandonded location
05-123-34325 | BURCH 5-14 |  |  | KERR MCGEE |  | AL | [5 empty] | No requirement, abandonded location
05-123-17384 | LDS T 13-4 | POSTLE IC 11-399HNX | 1542 | NOBLE | 1995-01-26 | AB | 319 | 780 |  | 6976 | 5900 | No requirement. Just over 1500' away. Plugged w/ CIBP #1 @ 6900' w/ 1 sx cmt on top, CIBP #2 @ 3700' w/ 1 sx cmt on top, 75 sx cmt 700' up, 142 sx 380' to 32'.
05-123-10779 | OWEN 11-1 | POSTLE IC 11-039HNX | 60 | SANDLIN OIL CORP | 1982-08-05 | AB | 529 | 780 |  | 6998 | 6082 | No requirement. CIBP @ 7240' w/ 2 sx on top, 40 sx 1408'-1300', 50 sx 560'-460', 10 sx @ surf. Csg cut @ 5840'. TOC calculated to 6082' which is more than 200' above the top of the Nio. Cmt plugs above and below the 780' of nearest wtr well.
05-123-10756 | OWEN 12-1 | POSTLE IC 11-319HNX | 1360 | K P KAUFFMAN COMPANY INC | 1982-07-08 | PR | 396 | 780 | 2014-09-15 | 6990 | 6795 | No requirement if frac stays further than 1500' away from wellbore. Otherwise recommend Option 1 or 2 for additional aquifer coverage. There was previously a 1" annular fill to 650', but the water well of 780' is between two of these new wells.
05-123-39319 | Postle IC 11-002HC | POSTLE IC 11-039HNX | 500 | GWOG | 2016-10-26 | PR | 1539 | 780 |  | 7346 | 466 | No requirements. Best practices.
05-123-39321 | Postle IC 11-039HN | POSTLE IC 11-039HNX | 130 | GWOG | 2016-10-27 | PR | 1539 | 780 |  | 7258 | 397 | No requirements. Best practices.
05-123-39413 | Postle IC 11-042HC | POSTLE IC 11-039HNX | 180 | GWOG | 2016-10-28 | PR | 1539 | 780 |  | 7194 | 320 | No requirements. Best practices.
05-123-39317 | Postle IC 11-122HN | POSTLE IC 11-119HC | 306 | GWOG | 2016-10-26 | PR | 1539 | 780 |  | 7177 | 848 | No requirements. Best practices.
05-123-40232 | Postle IC 11-319HN | POSTLE IC 11-319HNX | 98 | GWOG | 2016-10-25 | PR | 1537 | 780 |  | 7769 | 896 | No requirements. Best practices.
05-123-39322 | Postle IC 11-159HC | POSTLE IC 11-122HNX | 201 | GWOG | 2014-08-17 | PR | 1073 | 780 |  | 7208 | 90 | No requirements. Best practices.
05-123-39352 | Postle IC 11-162HN | POSTLE IC 11-202HC | 310 | GWOG | 2014-08-16 | PR | 1074 | 780 |  | 7302 | 108 | No requirements. Best practices.
05-123-39320 | Postle IC 11-239HN | POSTLE IC 11-239HNX | 104 | GWOG | 2014-08-16 | PR | 1057 | 780 |  | 7433 | 194 | No requirements. Best practices.
05-123-39353 | Postle IC 11-259HC | POSTLE IC 11-239HNX | 421 | GWOG | 2014-08-18 | PR | 1065 | 780 |  | 7459 | 75 | No requirements. Best practices.
05-123-39318 | Postle IC 11-279HN | POSTLE IC 11-282HC | 319 | GWOG | 2014-08-19 | PR | 1058 | 780 |  | 7592 | 112 | No requirements. Best practices.
05-123-38972 | Postle IC 11-342HC | POSTLE IC 11-319HNX | 232 | GWOG | 2014-07-29 | PR | 1043 | 780 |  | 7044 | 116 | No requirements. Best practices.
05-123-38969 | Postle IC 11-379HN | POSTLE IC 11-319HNX | 512 | GWOG | 2014-07-30 | PR | 1043 | 780 |  | 7091 | 510 | No requirements. Best practices.
05-123-38970 | Postle IC 11-382HN | POSTLE IC 11-399HNX | 84 | GWOG | 2014-08-01 | PR | 1043 | 780 |  | 7004 | 898 | No requirements. Best practices.
05-123-37821 | Postle IC 11-4HN | POSTLE IC 11-119HC | 333 | GWOG | 2013-10-17 | PR | 1044 | 780 |  | 7129 | 760 | No requirements. Best practices.
05-123-11603 | DRIETH 1 | POSTLE IC 11-039HNX | 1502 | TOP OPERATING COMPANY | 1984-01-09 | TA | 214 | 780 | 2014-10-01 | 7060 | 7040 | No requirements if frac'ing remains greater than 1500' away. Otherwise, recommend Option 1 or 2, additional cmt above top of Nio & annular fill for acquifer coverage. The 11-159HC well (123-39322) had the COA released with Option 4 if the frac was greater than 1500'. If frac'ing remains greater than 1500' from existing wellbore, no additional work will be required on this well.
05-123-39206 | RMF 30N-15HZ | POSTLE IC 11-399HNX | 753 | KERR MCGEE | 2015-11-19 | PR |  | 780 |  |  |  | No requirements. Best practices.
05-123-39203 | RMF 4C-15HZ | POSTLE IC 11-399HNX | 1051 | KERR MCGEE | 2015-11-18 | PR |  | 780 |  |  |  | No requirements. Best practices.
05-123-39208 | RMF 31N-15HZ | POSTLE IC 11-399HNX | 1438 | KERR MCGEE | 2015-11-17 | PR |  | 780 |  |  |  | No requirements. Best practices.
05-123-38397 | KERBS 4C-14HZ | POSTLE IC 11-399HNX | 632 | KERR MCGEE | 2014-02-01 | SI | 1085 | 780 |  | 6935 | 60 | No requirements. Best practices.
05-123-38399 | KERBS 31N-14HZ | POSTLE IC 11-399HNX | 1329 | KERR MCGEE | 2014-01-30 | SI | 1081 | 780 |  | 7202 | 0 | No requirements. Best practices.

## List of Wells - Example
PROPOSED HORIZONTAL WELL(S)
|  | Surface Location | [5 empty] | Surface Location |  |  |  |  | Surface Location
Well Name and Number |  | QQ-Section-Twp-Range |  |  | Well Name and Number |  |  | QQ-Section-Twp-Range |  |  |  | Well Name and Number | QQ-Section-Twp-Range
State #1HZ |  | NWNE - 13 - 3N - 65W |  |  | State #4HZ |  |  | NWNE - 13 - 3N - 65W
State #2HZ |  | NWNE - 13 - 3N - 65W |  |  | State #5HZ |  |  | NWNE - 13 - 3N - 65W
State #3HZ |  | NWNE - 13 - 3N - 65W |  |  | State #6HZ |  |  | NWNE - 13 - 3N - 65W
Operator's Wellbore Integrity Contact |  |  | wellbore.integrity@operator.com
OFFSET WELL EVALUATIONS | [13 empty] | 2015-09-15
Offset Well API # | Offset Well Name | Nearest Proposed Horizontal Well Name | Shortest Horizontal Distance from Offset Well to any Proposed HZ Well | Offset Well Operator | Offset Well Spud Date | Offset Well Status | Offset Well Surface Casing Setting Depth | Base of Fox Hills (DJ) or Depth of Deepest Water Well (Statewide) | Historical Remedial Work to Provide Fox Hills Coverage (DJ Only) | Offset Well Objective Formation Top | Offset Well Top of Production Casing Cement | Comments (Optional)
05-123-12346 | Example #1 | State #1HZ | 230' | KMG | 2011-01-01 | PR | 500' | 450' | - | 6820' | 3500'
05-123-12347 | Example #2 | State #1HZ | 500' | Noble Energy | 1982-01-01 | SI | 560' | 450' | - | 6840' | 7050' | Operator will not stimulate stages within 500' of the existing well.
05-123-12348 | Example #3 | State #5HZ | 930' | KMG | 1972-01-01 | TA | 410' | 450' | Yes | 6810' | 6540' | Operator will plug and abandon well to adequately isolate all zones.
05-123-12349 | Example #4 | State #2HZ | 110' | KMG | 1991-01-01 | PR | 415' | 450' | - | N/A - SUSX |  | NBRR not penetrated.
05-123-12350 | Example #5 | State #1HZ | 150' | KMG | 1981-01-01 | PR | 350' | 450' | - | 6815' | 6600' | Operator will provide adequate remedial cement to adequately isolate all zones.
05-123-12351 | Example #6 | State #3HZ | 190' | KMG | 2013-01-01 | XX
05-123-12352 | Eample #7 | State #3HZ | 240' | KMG |  | AL

## Instructions
INSTRUCTIONS FOR OFFSET WELL EVALUATIONS (9-15-2015)
PROPOSED HORIZONTAL WELL(S)
Well Name and Number | Enter the well name and number for the proposed well(s) for which this offset well evalaution list was prepared. The well name and number must match the Application for Permit to Drill - Form 2 to which this evaluation sheet is attached. Multiple proposed wells may be listed here; one offset well evaluation list may apply to more than one proposed well and may be attached to more than one APD, provided that the proposed wells will be drilled from the same well pad or from multiple adjacent well pads that are submitted concurrently. Please insert rows, as needed, to accommodate all wells for which this evaluation was prepared.
Surface Location QQ-Section-Twp-Range | Enter the quarter-quarter, section, township, and range of the surface location for the proposed well(s)
Operator's Wellbore Integrity Contact | Provide a current wellbore integrity contact for your company, which can be used by the COGCC or other operators to contact your company as necessary based on adjacent horizontal well activity. The intention of this contact is to have a single point contact to direct correspondence and it is suggested that it is not a single person but a dedicated address.
OFFSET WELL EVALUATIONS
Offset Well API # | Enter the API# for ALL wells and permits within 1500' of the proposed wellbore in successive rows. Include all wells and permits, regardless of well status, objective, completion, or depth. If no wells exist within 1500', enter "None," and submit this form as an attachment to the APD.
Offset Well Name | Enter this offset well's name.
Nearest Proposed Horizontal Well Name | Enter the name of the proposed horizontal well that is the nearest to this offset well.
Shortest Horizontal Distance from Offset Well to any Proposed HZ Well | Enter the distance from the planned completion interval in the proposed horizontal well to the nearest portion of the offset wellbore.
Offset Well Operator | Enter this offset well's operator of record.
Offset Well Spud Date | Enter the date this offset well was spud.
Offset Well Status | Enter this offset well's current status. **If the status is "XX" (approved APD but no spud notice),"DG" or"AL" , no additional information is required for this offset well except for "NO EVALUATION REQUIRED" in the comments.**
Offset Well Surface Casing Setting Depth | Enter this offset well's surface casing setting depth.
Base of Fox Hills (DJ Basin) or Depth of Deepest Water Well (Statewide) | Enter the greater of the depth to the base of the Fox Hills transition zone (DJ Basin) based on this well's or an adjacent well's induction log or the grade-corrected depth of the deepest water well within one mile of the proposed well's surface location (Statewide).
Historical Remedial Work to Provide Fox Hills Coverage (DJ Basin Only) | If an annular fill was done or a DV tool was used in the history of the well to provide Fox Hills coverage, enter the depth to the DV tool and/or the stage cement top. Leave blank if no remedial cement work was done to cover the Fox Hills. Leave blank outside of DJ Basin.
Offset Well Objective Formation Top | If this offset well penetrates the objective formation of the proposed horizontal well, enter the formation top based on this offset well's or an adjacent well's induction log. **If this offset well has not been drilled - such as XX, DG, and AL permits - enter "N/A" here and "NO EVALUATION REQUIRED" in the comments; no additional information is required for this offset well.** **If this offset well does NOT penetrate the objective formation, enter "N/A" here and "SHALLOW OFFSET" in the comments; no additional information is required for this offset well.**
Offset Well Top of Production Casing Cement | Enter the top of cement of the primary production casing cement job.
Comments (Optional) | If this well will be mitigated per the Horizontal Offset Policy, acknowledge with a comment here. If this well did not require evaluation, enter "NO EVALUATION REQUIRED" comment. Provide any other information deemed relevant.