## List of Wells - Blank
PROPOSED HORIZONTAL WELL(S)
|  | Surface Location | [5 empty] | Surface Location |  |  |  |  | Surface Location
Well Name and Number |  | QQ-Section-Twp-Range |  |  | Well Name and Number |  |  | QQ-Section-Twp-Range |  |  |  | Well Name and Number | QQ-Section-Twp-Range
Walla 5-6-2L |  | SESE - SEC 31 - T1N - R65W |  |  | Walla 5-8-2L |  |  | SESE - SEC 31 - T1N - R65W |  |  |  | Walla 5-10-2L | SESE - SEC 31 - T1N - R65W
Walla 5-6-4L |  | SESE - SEC 31 - T1N - R65W |  |  | Walla 5-8-4L |  |  | SESE - SEC 31 - T1N - R65W |  |  |  | Walla 5-10-4L | SESE - SEC 31 - T1N - R65W
Walla 5-7-1L |  | SESE - SEC 31 - T1N - R65W |  |  | Walla 5-9-1L |  |  | SESE - SEC 31 - T1N - R65W
Walla 5-7-3L |  | SESE - SEC 31 - T1N - R65W |  |  | Walla 5-9-3L |  |  | SESE - SEC 31 - T1N - R65W
Operator's Wellbore Integrity Contact |  |  | brothe@confluencelp.com
OFFSET WELL EVALUATIONS
Offset Well API # | Offset Well Name | Nearest Proposed Horizontal Well Name | Shortest Horizontal Distance from Offset Well to any Proposed HZ Well | Offset Well Operator | Offset Well Spud Date | Offset Well Status | Offset Well Surface Casing Setting Depth | Base of Fox Hills or Depth of Deepest Water Well | Historical Remedial Work to Provide Fox Hills Coverage | Offset Well Objective Formation Top | Offset Well Top of Production Casing Cement | Comments (Optional)
05-001-09131 | Dreyer #2 | Walla 5-7-1L | 8 | Kerr McGee Oil and Gas Onshore LP | 1993-03-12 | PR/PA? | 324 |  | Fox Hills covered in original completion from 1,400' to 500'. 75 sx plug set in casing @ Fox Hills interval per P&A procedure | 7064 | 6676 | No mitigation required. Robust P&A procedure described. Plugging paperwork was filed in March 2016; Form 42 start of plugging ops submitted 7/5/2016. Production is being reported as P&A but no final Well Abandonment Report is on COGCC website. Need COGCC to verify.
05-001-08117 | Rainbow #1 | Walla 5-7-1L | 10 | Great Western Operating Company LLC | 1982-04-01 | SI | 208 | 1255 | Stage tool set during orig. completion @ 1,313', 1000 gal Anjel to protect Fox Hills | 7064 | ? | Option #2 - Work with Great Western to properly P&A subject well prior to new HZ offset stimulation. 275 sx cmt for prod csg in original completion, set @ 8,091'. Well SI since July 2016.
05-001-09473 | Melissa #13-8 | Walla 5-9-1L | 21 | Great Western Operating Company LLC | 2003-07-01 | PR | 1437 |  | 500 sx from 1,437' to surface. Can't find CBL | 7067 | 6542 | Option #4 - Set 5,000 psi rated wellhead & SI well during fracs w/in 1,500'. Confluence will communicate with Great Western to properly prep wellbore.
05-123-08740 | Adam Ten #1-A | Walla 5-10-4L | 106 | Crestone Peak Resources Operating LLC | 1976-06-29 | SI | 139 |  | DV tool @ 1236' with 200 sx cement, bond to surface, verified w/CBL | 7072 | 7354 | Option #2 - Confluence will communicate with Crestone Peak in an effort to Plug and Abandon the subject well. Subject well is actually 1,112 from the 'productive lateral' of the closest proposed Missouri well. SI since March 2012.
05-123-07782 | Sack-Hiett #1 | Walla 5-6-2L | 548 | Vessels Oil & Gas Company | 1973-07-19 | PA | 200 |  | DV tool @ 1266' w/200 sx in orig. completion | 7058 | ? | Option #3 - Re-enter and properly plug the inadequately plugged well. Production casing set @ 8,034', cemented w/200 sx. TOC unknown. P&A'd w/10 sx @ 7,924', 20 sx @ 2,200', and 20 sx @ surface.
05-001-09223 | HSR-Dreyer #5-5 | Walla 5-8-2L | 553 | Kerr McGee Oil and Gas Onshore LP | 1994-05-10 | PA | 444 | 1247 | Primary cement - DV tool @ 1,477', 520 sx up to 395', verified by CBL. P&A - 120 sxs cement 1560' - 0' | 7065 | 6940 | No mitigation required. This well is adequately plugged and abandoned. CIBP @ 7,900' w/2 sx, sqz @ 6,900' w/100 sx, sqz @ 5,126' w/290 sx, 120 sx fm 1,560 to 0', 25 sx @ surface.
05-001-09405 | Bergman #32-8 | Walla 5-6-2L | 703 | Great Western Operating Company LLC | 2000-04-15 | SI | 1393 |  | Surface casing cemented all the way to surf. | 7058 | 6440 | No mitigation required. CBL verifies production csg TOC ~635' above planned HZ Nio top. Surface csg set 50' deeper than offsets' base of Fox Hills.
05-001-09472 | Tipperary #34-8 | Walla 5-6-2L | 711 | Great Western Operating Company LLC | 2003-06-23 | PR | 1441 | 1195 | 525 sx set in surf csg | 7058 | 6520 | No mitigation required. CBL verifies production csg TOC ~555' above planned HZ Nio top. Surface csg set 50' deeper than base of Fox Hills.
05-001-07623 | Melissa #1 | Walla 5-7-1L | 870 | Great Western Operating Company LLC | 1980-06-28 | PR | 236 | 1155 | Csg sleeve set @ 1,247' during orig. completion, 'Anjeled' Fox Hills w/ 1,500 gal. | 7064 | ? | Option #1 - Work with Great Western to provide remedial cement for subject well prior to new HZ offset stimulation. Original completion, prod csg set @ 8,097', cemented w/250 sx.
05-001-07379 | Champlin 78 Amoco D #1 | Walla 5-6-2L | 1006 | Kerr McGee Oil and Gas Onshore LP | 1978-11-11 | PR/PA? | 251 | 1265 | 575 sxs set @ 1,400' & over the Fox Hills per P&A procedure | 7058 | 6798 | No mitigation required. Robust P&A procedure described. Plugging paperwork was filed in April 2016; Form 42 start of plugging ops submitted 6/24/2016. Production is being reported as P&A but no final Well Abandonment Report is on COGCC website. Need COGCC to verify.
05-001-09111 | Dreyer #1 | Walla 5-6-2L | 1027 | Kerr McGee Oil and Gas Onshore LP | 1992-11-16 | PR/PA? | 310 |  | Fox Hills covered in original completion from 1,450' - 500'. 70 sx plug set in casing @ Fox Hills interval, squeeze plug set @ Nio from 6,900-6,515' per P&A procedure | 7058 | 6960 | No mitigation required. Robust P&A procedure described. Plugging paperwork was filed in June 2016; Form 42 start of plugging ops submitted 7/11/2016. Production is being reported as P&A but no final Well Abandonment Report is on COGCC website. Need COGCC to verify.
05-001-07415 | Bergman #1 | Walla 5-6-2L | 1037 | Great Western Operating Company LLC | 1979-04-28 | SI | 262 | 1160 | Fox Hills not protected currently | 7058 | ? | Option #1 or 2 - Work with Great Western to either provide remedial cement, or to properly P&A subject well prior to new HZ offset stimulation. Original completion, prod csg set @ 8,102', cemented w/275 sx. No CBL to verify TOC. Operator will not stimulate stages within 500' of the existing well. Well SI since June 2017.
05-123-41541 | Highland #01N-65W-29-1N | Walla 5-6-2L | 1092 | Verdad Resources LLC | 2015-06-12 | PR | 1365 |  | Surface casing set depth 200' below Fox Hills fm of nearby wells | 7058 | 0 | No mitigation required. Modern HZ completion with adequate surface casing set depth and cement to surface on production string.
05-123-14272 | Sawyer #32-2 | Walla 5-6-2L | 1097 | Nanke Energy LLC | 1989-05-25 | SI | 203 |  | 2-stage original cmt job, stage tool set @ 1,363'. Remedial cement for Fox Hills on 12/4/89 thru parted sub @ 1,363' (125 sx Class A followed by 50 sx Class G neat). | 7058 | 7240 | Option #1 or 2 - Work with Nanke Energy to either provide remedial cement, or to properly P&A subject well prior to new HZ offset stimulation. Original completion, prod csg set @ 8,040', cemented w/150 sx. Closest proposed new HZ completed interval ~1,189' from Walla 5-4-2L. Well SI since Feburary 2017.
05-123-14671 | Sawyer-Gulliksen #32-3 | Walla 5-6-2L | 1373 | Delta Petroleum Corporation | 1990-08-04 | PA | 226 | 1215 | 188 sx thru ported collar @ 1,233' in orig. completion. | 7058 | 7600 | Option #3 - Re-enter and properly plug the inadequately plugged well. Well P&A'd on 8/6/2007. CIBP set @ 7,747', casing plug from 1,240'-1,180' w/15 sx, sqz plug @ 700' w/40 sx, 95 sx 1/2 in, 1/2 out of surface csg @ 350'-100', 10 sx @ surface.
05-123-41051 | Lehl #30-8 | Walla 5-6-2L | 0 | Extraction Oil & Gas Inc |  | XX | [5 empty] | No evaluation needed; approved permit. Measured distance is from permitted BHL to curve. True distance fm completed intervals is further.
05-123-39471 | Lehl #30-1 | Walla 5-6-2L | 0 | Extraction Oil & Gas Inc |  | XX | [5 empty] | No evaluation needed; approved permit. Measured distance is from permitted BHL to curve. True distance fm completed intervals is further.
05-123-39472 | Lehl #30-2 | Walla 5-10-4L | 34 | Extraction Oil & Gas Inc |  | XX | [5 empty] | No evaluation needed; approved permit. Measured distance is from permitted BHL to curve. True distance fm completed intervals is further.
05-123-39469 | Lehl #30-3 | Walla 5-10-4L | 360 | Extraction Oil & Gas Inc |  | XX | [5 empty] | No evaluation needed; approved permit. Measured distance is from permitted BHL to curve. True distance fm completed intervals is further.
05-123-39470 | Lehl #30-4 | Walla 5-10-4L | 690 | Extraction Oil & Gas Inc |  | XX | [5 empty] | No evaluation needed; approved permit. Measured distance is from permitted BHL to curve. True distance fm completed intervals is further.
05-123-39473 | Lehl #30-5 | Walla 5-10-4L | 1019 | Extraction Oil & Gas Inc |  | XX | [5 empty] | No evaluation needed; approved permit. Measured distance is from permitted BHL to curve. True distance fm completed intervals is further.
05-123-39468 | Lehl #30-6 | Walla 5-10-4L | 1348 | Extraction Oil & Gas Inc |  | XX | [5 empty] | No evaluation needed; approved permit. Measured distance is from permitted BHL to curve. True distance fm completed intervals is further.
05-123-39611 | Sawyer #32-5 | Walla 5-6-2L | 1437 | Lilis Energy Inc. |  | XX | [5 empty] | No evaluation needed; approved permit. Measured distance is from permitted BHL to curve. True distance fm completed intervals is further.
05-123-39607 | Sawyer #32-6 | Walla 5-6-2L | 1146 | Lilis Energy Inc. |  | XX | [5 empty] | No evaluation needed; approved permit. Measured distance is from permitted BHL to curve. True distance fm completed intervals is further.
05-123-39610 | Sawyer #32-7 | Walla 5-6-2L | 844 | Lilis Energy Inc. |  | XX | [5 empty] | No evaluation needed; approved permit. Measured distance is from permitted BHL to curve. True distance fm completed intervals is further.
05-123-39612 | Sawyer #32-8 | Walla 5-6-2L | 500 | Lilis Energy Inc. |  | XX | [5 empty] | No evaluation needed; approved permit. Measured distance is from permitted BHL to curve. True distance fm completed intervals is further.

## Map of Offsets
WESTERNMOST 1,500' BUFFER, MISSOURI PAD, WALLA WELLS | EASTERNMOST 1,500' BUFFER, MISSOURI PAD, WALLA WELLS

## List of Wells - Example
PROPOSED HORIZONTAL WELL(S)
|  | Surface Location | [5 empty] | Surface Location |  |  |  |  | Surface Location
Well Name and Number |  | QQ-Section-Twp-Range |  |  | Well Name and Number |  |  | QQ-Section-Twp-Range |  |  |  | Well Name and Number | QQ-Section-Twp-Range
State #1HZ |  | NWNE - 13 - 3N - 65W |  |  | State #4HZ |  |  | NWNE - 13 - 3N - 65W
State #2HZ |  | NWNE - 13 - 3N - 65W |  |  | State #5HZ |  |  | NWNE - 13 - 3N - 65W
State #3HZ |  | NWNE - 13 - 3N - 65W |  |  | State #6HZ |  |  | NWNE - 13 - 3N - 65W
Operator's Wellbore Integrity Contact |  |  | wellbore.integrity@operator.com
OFFSET WELL EVALUATIONS
Offset Well API # | Offset Well Name | Nearest Proposed Horizontal Well Name | Shortest Horizontal Distance from Offset Well to any Proposed HZ Well | Offset Well Operator | Offset Well Spud Date | Offset Well Status | Offset Well Surface Casing Setting Depth | Base of Fox Hills or Depth of Deepest Water Well | Historical Remedial Work to Provide Fox Hills Coverage | Offset Well Objective Formation Top | Offset Well Top of Production Casing Cement | Comments (Optional)
05-123-12346 | Example #1 | State #1HZ | 230' | KMG | 2011-01-01 | PR | 500' | 450' | - | 6820' | 3500'
05-123-12347 | Example #2 | State #1HZ | 500' | Noble Energy | 1982-01-01 | SI | 560' | 450' | - | 6840' | 7050' | Operator will not stimulate stages within 500' of the existing well.
05-123-12348 | Example #3 | State #5HZ | 930' | KMG | 1972-01-01 | TA | 410' | 450' | Yes | 6810' | 6540' | Operator will plug and abandon well to adequately isolate all zones.
05-123-12349 | Example #4 | State #2HZ | 110' | KMG | 1991-01-01 | PR | 415' | 450' | - | N/A - SUSX |  | NBRR not penetrated.
05-123-12350 | Example #5 | State #1HZ | 150' | KMG | 1981-01-01 | PR | 350' | 450' | - | 6815' | 6600' | Operator will provide adequate remedial cement to adequately isolate all zones.
05-123-12351 | Example #6 | State #3HZ | 190' | KMG | 2013-01-01 | XX
05-123-12352 | Eample #7 | State #3HZ | 240' | KMG |  | AL

## Instructions
INSTRUCTIONS FOR OFFSET WELL EVALUATIONS
PROPOSED HORIZONTAL WELL(S)
Well Name and Number | Enter the well name and number for the proposed well(s) for which this offset well evalaution list was prepared. The well name and number must match the Application for Permit to Drill - Form 2 to which this evaluation sheet is attached. Multiple proposed wells may be listed here; one offset well evaluation list may apply to more than one proposed well and may be attached to more than one APD. Please add rows, as needed, to accommodate all wells for which this evaluation was done.
Surface Location QQ-Section-Twp-Range | Enter the quarter-quarter, section, township, and range of the surface location for the proposed well(s)
Operator's Wellbore Integrity Contact | Provide a current wellbore integrity contact for your company, which can be used by the COGCC or other operators to contact your company as necessary based on adjacent horizontal well activity. The intention of this contact is to have a single point contact to direct correspondence and it is suggested that it is not a single person but a dedicated address.
OFFSET WELL EVALUATIONS
Offset Well API # | Enter the API# for all wells within 1500' of the proposed wellbore in successive rows. If no wells exist within 1500', enter "None," but do still submit this form as an attachment to the APD.
Offset Well Name | Enter this offset well's name.
Nearest Proposed Horizontal Well Name | Enter the name of the proposed horizontal well that is the nearest to this offset well.
Shortest Horizontal Distance from Offset Well to any Proposed HZ Well | Enter the shortest distance within the production zone from the offset well to the closest proposed horizontal well being evaluated by this sheet.
Offset Well Operator | Enter this offset well's operator of record.
Offset Well Spud Date | Enter the date this offset well was spud.
Offset Well Status | Enter this offset well's current status. **IF THE STATUS IS "XX" (approved APD but no spud notice) OR "DG", NO ADDITIONAL INFORMATION IS REQUIRED IN THIS ROW.**
Offset Well Surface Casing Setting Depth | Enter this offset well's surface casing setting depth.
Base of Fox Hills or Depth of Deepest Water Well | Enter the greater of the depth to the base of the Fox Hills transition zone based on this well's or an adjacent well's induction log or the grade corrected depth of the deepest water well within one mile of the proposed well's surface location.
Historical Remedial Work to Provide Fox Hills Coverage | Enter the depth to the DV tool and/or the stage cement top, if any. (**Complete cell only if an annular fill was done or a DV tool was used in the history of the well to provide the aquifer coverage.**)
Offset Well Objective Formation Top | IF THE PROPOSED HORIZONTAL WELL'S OBJECTIVE IS THE NIOBRARA OR CODELL - and this existing well penetrates the Niobrara, enter the Niobrara formation top based on this offset well's or an adjacent well's induction log. If this offset well does not penetrate the Niobrara and the proposed well will at least penetrate the Niobrara, enter "N/A" and no additional information is needed in this row. IF THE PROPOSED HORIZONTAL WELL'S OBJECTIVE FORMATION IS DEEPER THAN THE NIOBRARA AND CODELL - enter the formation top for the objective formation and its name.
Offset Well Top of Production Casing Cement | Enter the top of cement of the primary production casing cement job.
Comments (Optional) | Provide any other information deemed relevant. Also if needed, provide an acknowledgement that this well will be mitigated per the Horizontal Offset Policy (draft).