## Sheet1
PROPOSED HORIZONTAL WELL(S)
|  | Surface Location | [5 empty] | Surface Location |  |  |  |  | Surface Location
Well Name and Number |  | QQ-Section-Twp-Range |  |  | Well Name and Number |  |  | QQ-Section-Twp-Range |  |  |  | Well Name and Number | QQ-Section-Twp-Range
Herren 1B-33H-H367 |  | SENE Sec 33-3N-67W |  |  | Herren 1F-33H-H367 |  |  | SENE Sec 33-3N-67W |  |  |  | Herren 1J-33H-H367 | SENE Sec 33-3N-67W
Herren 1C-33H-H367 |  | SENE Sec 33-3N-67W |  |  | Herren 1G-33H-H367 |  |  | SENE Sec 33-3N-67W
Herren 1D-33H-H367 |  | SENE Sec 33-3N-67W |  |  | Herren 1H-33H-H367 |  |  | SENE Sec 33-3N-67W
Herren 1E-33H-H367 |  | SENE Sec 33-3N-67W |  |  | Herren 1I-33H-H367 |  |  | SENE Sec 33-3N-67W
Operator's Wellbore Integrity Contact |  |  | susan.sears@crestonepr.com
OFFSET WELL EVALUATIONS
Offset Well API # | Offset Well Name | Nearest Proposed Horizontal Well Name | Shortest Horizontal Distance from Offset Well to any Proposed HZ Well | Offset Well Operator | Offset Well Spud Date | Offset Well Status | Offset Well Surface Casing Setting Depth | Base of Fox Hills or Depth of Deepest Water Well | Historical Remedial Work to Provide Fox Hills Coverage | Offset Well Objective Formation Top | Offset Well Top of Production Casing Cement | Comments (Optional)
05-123-18165 | SMITH 11-34 | HERREN 1E-33H-A367 | 232.76 | KERR MCGEE OIL & GAS ONSHORE LP | 1994-03-31 | PR | 393 | 610 | no | 7022 | 6401 | option 2
05-123-18166 | SMITH 12-34A | HERREN 1I-33H-A367 | 404.98 | KERR MCGEE OIL & GAS ONSHORE LP | 1994-04-05 | PR | 393 | 610 | no | 7038 | 6465 | option 2
05-123-17550 | SARCHET 33-9L | HERREN 1B-33H-A367 | 974.25 | KERR MCGEE OIL & GAS ONSHORE LP | 1993-10-07 | PR | 623 | 610 | no | 7063 | 7009 | option 2
05-123-19108 | HSR-MCCLAY 12-34 | HERREN 1J-33H-A367 | 689.85 | KERR MCGEE OIL & GAS ONSHORE LP | 1996-03-18 | SI | 845 | 610 | no | 7080 | 6408 | option 2
05-123-16661 | STRONG FARMS 28-16L | HERREN 1B-33H-A367 | 761.24 | KERR MCGEE OIL & GAS ONSHORE LP | 1992-12-31 | SI | 518 | 610 | no | 6980 | 4280 | option 2
05-123-20788 | ZITTING 13-28A | HERREN 1B-33H-A367 | 971 | KERR MCGEE OIL & GAS ONSHORE LP | 2002-12-22 | SI | 644 | 610 | no | 6968 | 3357 | option 2
05-123-17577 | SARCHET 33-10J7 | HERREN 1J-33H-A367 | 991.58 | KERR MCGEE OIL & GAS ONSHORE LP | 1994-01-03 | SI | 619 | 610 | no | 7036 | 3450 | option 2
05-123-17382 | HSR-NIX 14-28 | HERREN 1B-33H-A367 | 1040.17 | KERR MCGEE OIL & GAS ONSHORE LP | 1994-01-21 | SI | 655 | 610 | no | 6992 | 6482 | option 2
05-123-29507 | MCCLAY 22-34 | HERREN 1J-33H-A367 | 1151.68 | KERR MCGEE OIL & GAS ONSHORE LP | 2009-02-03 | SI | 893 | 610 | no | 7165 | 3250 | option 2
05-123-15303 | MILDRED A SARCHET UNIT 1 | HERREN 1J-33H-A367 | 1414.77 | KERR MCGEE OIL & GAS ONSHORE LP | 1991-10-27 | SI | 710 | 610 | no | 7044 | 3130 | option 2
05-123-08419 | AL KURTZ GAS UNIT 1 | HERREN 1B-33H-A367 | 1636.86 | KERR MCGEE OIL & GAS ONSHORE LP | 1975-06-12 | SI | 475 | 610 | no | 6981 | 6930 | option 2
05-123-16660 | STRONG FARMS 28-9L | HERREN 1B-33H-A367 | 1710.65 | KERR MCGEE OIL & GAS ONSHORE LP | 1992-12-31 | SI | 542 | 610 | no | 6969 | 4340 | option 2
05-123-19107 | HSR-MCCLAY 11-34A | HERREN 1J-33H-A367 | 1847.68 | KERR MCGEE OIL & GAS ONSHORE LP | 1996-03-21 | SI | 859 | 610 | no | 7095 | 6588 | option 2
05-123-17331 | MILER 27-12L | HERREN 1J-33H-A367 | 1979.8 | KERR MCGEE OIL & GAS ONSHORE LP | 1993-09-02 | SI | 505 | 610 | no | 6982 | 6467 | option 2
05-123-21893 | DODERO P 33-12JI | HERREN 1F-33H-A367 | 603.89 | KERR MCGEE OIL & GAS ONSHORE LP | 2004-02-11 | TA | 541 | 610 | no | 7046 | 3854 | option 2
05-123-15354 | LEO F SPRAGUE UNIT 2 | HERREN 1F-33H-A367 | 808.14 | KERR MCGEE OIL & GAS ONSHORE LP | 1991-11-06 | TA | 874 | 610 | no | 7033 | 3813 | option 2
05-123-07759 | DODERO LOUIS A UNIT 1 | HERREN 1J-33H-A367 | 1469.11 | KERR MCGEE OIL & GAS ONSHORE LP | 1973-07-09 | TA | 445 | 610 | no | 7042 | 6146 | option 2
05-123-21336 | WILSON 3-34A | HERREN 1C-33H-A367 | 1668.27 | KERR MCGEE OIL & GAS ONSHORE LP | 2003-02-26 | TA | 616 | 610 | no | 7066 | 3430 | option 1
05-123-33249 | HERREN 1A-33H | HERREN 1C-33H-A367 | 0 | CRESTONE PEAK RESOURCES OPERATING LLC | 2011-05-17 | PR | 832 | 610 | no | 7221 | 1557 | no mitigation required
05-123-20832 | PARKER 11-33 | HERREN 1D-33H-A367 | 57.34 | CRESTONE PEAK RESOURCES OPERATING LLC | 2002-04-17 | PR | 583 | 610 | no | 6978 | 6230 | no mitigation required
05-123-19342 | PARKER 12-33 | HERREN 1H-33H-A367 | 64.03 | CRESTONE PEAK RESOURCES OPERATING LLC | 1997-03-10 | PR | 501 | 610 | no | 7040 | 3855 | no mitigation required
05-123-24751 | PARKER 2-4-33 | HERREN 1J-33H-A367 | 108.28 | CRESTONE PEAK RESOURCES OPERATING LLC | 2007-03-13 | PR | 519 | 610 | no | 7082 | 6404 | no mitigation required
05-123-21215 | HERREN 31-33 | HERREN 1D-33H-A367 | 112.83 | CRESTONE PEAK RESOURCES OPERATING LLC | 2002-11-30 | PR | 538 | 610 | no | 6994 | 6375 | no mitigation required
05-123-18918 | HERREN 41-33 | HERREN 1D-33H-A367 | 113.17 | CRESTONE PEAK RESOURCES OPERATING LLC | 1995-03-11 | PR | 361 | 610 | no | 7000 | 6358 | no mitigation required
05-123-44029 | WHITSON 39CN-33HZ | HERREN 1J-33H-A367 | 128.22 | KERR MCGEE OIL & GAS ONSHORE LP | 2017-01-30 | PR | 1855 | 610 | no | 7535 | 1070 | no mitigation required
05-123-20834 | PARKER 22-33 | HERREN 1H-33H-A367 | 133 | CRESTONE PEAK RESOURCES OPERATING LLC | 2002-04-09 | PR | 507 | 610 | no | 7711 | 6288 | no mitigation required
05-123-10415 | PARKER 1 | HERREN 1F-33H-A367 | 138.55 | CRESTONE PEAK RESOURCES OPERATING LLC | 1981-09-30 | PR | 400 | 610 | no | 7011 | 6842 | no mitigation required
05-123-20851 | PARKER 21-33 | HERREN 1E-33H-A367 | 147.62 | CRESTONE PEAK RESOURCES OPERATING LLC | 2002-04-23 | PR | 537 | 610 | no | 6940 | 6105 | no mitigation required
05-123-44031 | WHITSON 20N-33HZ | HERREN 1J-33H-A367 | 160.3 | KERR MCGEE OIL & GAS ONSHORE LP | 2017-01-26 | PR | 1848 | 610 | no | 7383 | 575 | no mitigation required
05-123-24113 | PARKER 2-0-33 | HERREN 1B-33H-A367 | 163.95 | CRESTONE PEAK RESOURCES OPERATING LLC | 2006-08-08 | PR | 595 | 610 | no | 7080 | 6270 | no mitigation required
05-123-44030 | WHITSON 16N-33HZ | HERREN 1J-33H-A367 | 165.8 | KERR MCGEE OIL & GAS ONSHORE LP | 2017-01-29 | PR | 1860 | 610 | no | 7535 | 345 | no mitigation required
05-123-44032 | WHITSON 40N-33HZ | HERREN 1J-33H-A367 | 172.31 | KERR MCGEE OIL & GAS ONSHORE LP | 2017-01-31 | PR | 1879 | 610 | no | 7668 | 542 | no mitigation required
05-123-44035 | WHITSON 9N-33HZ | HERREN 1J-33H-A367 | 174.82 | KERR MCGEE OIL & GAS ONSHORE LP | 2017-01-28 | PR | 1840 | 610 | no | 7474 | 686 | no mitigation required
05-123-44033 | WHITSON 15N-33HZ | HERREN 1J-33H-A367 | 178.45 | KERR MCGEE OIL & GAS ONSHORE LP | 2017-01-24 | PR | 1834 | 610 | no | 7494 | 1128 | no mitigation required
05-123-44034 | WHITSON 24C-33HZ | HERREN 1J-33H-A367 | 184.77 | KERR MCGEE OIL & GAS ONSHORE LP | 2017-01-27 | PR | 1851 | 610 | no | 7359 | 710 | no mitigation required
05-123-44026 | WHITSON 10N-33HZ | HERREN 1J-33H-A367 | 185.12 | KERR MCGEE OIL & GAS ONSHORE LP | 2017-01-22 | PR | 1878 | 610 | no | 7396 | 1140 | no mitigation required
05-123-44028 | WHITSON 25N-33HZ | HERREN 1J-33H-A367 | 193.56 | KERR MCGEE OIL & GAS ONSHORE LP | 2017-01-20 | PR | 1876 | 610 | no | 7484 | 1188 | no mitigation required
05-123-44027 | WHITSON 23C-33HZ | HERREN 1J-33H-A367 | 206.32 | KERR MCGEE OIL & GAS ONSHORE LP | 2017-01-21 | PR | 1832 | 610 | no | 7368 | 1518 | no mitigation required
05-123-22882 | PARKER 4-2-33 | HERREN 1B-33H-A367 | 230.09 | CRESTONE PEAK RESOURCES OPERATING LLC | 2005-04-19 | PR | 533 | 610 | no | 7072 | 6606 | no mitigation required
05-123-43809 | BABCOCK 33C-33HZ | HERREN 1J-33H-A367 | 611.39 | KERR MCGEE OIL & GAS ONSHORE LP | 2017-04-16 | PR | 0 | 610 | 0 | 0 | 0 | no form 5/5A on COGCC server; no evaluation required
05-123-43810 | BABCOCK 12N-33HZ | HERREN 1J-33H-A367 | 631.47 | KERR MCGEE OIL & GAS ONSHORE LP | 2017-04-17 | PR | 0 | 610 | 0 | 0 | 0 | no form 5 on COGCC server; has appv'd 5A; no evaluation required
05-123-43811 | BABCOCK 32N-33HZ | HERREN 1J-33H-A367 | 638.64 | KERR MCGEE OIL & GAS ONSHORE LP | 2017-04-15 | PR | 0 | 610 | 0 | 0 | 0 | no form 5 on COGCC server; has appv'd 5A; no evaluation required
05-123-43807 | BABCOCK 13E-33HZ | HERREN 1J-33H-A367 | 646.31 | KERR MCGEE OIL & GAS ONSHORE LP | 2017-04-17 | PR | 0 | 610 | 0 | 0 | 0 | no form 5 on COGCC server; has appv'd 5A; no evaluation required
05-123-43805 | BABCOCK 23N-33HZ | HERREN 1J-33H-A367 | 648.6 | KERR MCGEE OIL & GAS ONSHORE LP | 2017-04-23 | PR | 0 | 610 | 0 | 0 | 0 | no form 5/5A on COGCC server; no evaluation required
05-123-43802 | BABCOCK 14C-33HZ | HERREN 1J-33H-A367 | 657.73 | KERR MCGEE OIL & GAS ONSHORE LP | 2017-04-22 | PR | 0 | 610 | 0 | 0 | 0 | no form 5/5A on COGCC server; no evaluation required
05-123-43804 | BABCOCK 35C-33HZ | HERREN 1J-33H-A367 | 661.19 | KERR MCGEE OIL & GAS ONSHORE LP | 2017-04-19 | PR | 0 | 610 | 0 | 0 | 0 | no form 5/5A on COGCC server; no evaluation required
05-123-43803 | BABCOCK 11N-33HZ | HERREN 1J-33H-A367 | 664.17 | KERR MCGEE OIL & GAS ONSHORE LP | 2017-04-21 | PR | 0 | 610 | 0 | 0 | 0 | no form 5/5A on COGCC server; no evaluation required
05-123-43808 | BABCOCK 19N-33HZ | HERREN 1J-33H-A367 | 665.17 | KERR MCGEE OIL & GAS ONSHORE LP | 2017-04-18 | PR | 0 | 610 | 0 | 0 | 0 | no form 5/5A on COGCC server; no evaluation required
05-123-43806 | BABCOCK 22N-33HZ | HERREN 1J-33H-A367 | 668.16 | KERR MCGEE OIL & GAS ONSHORE LP | 2017-04-20 | PR | 0 | 610 | 0 | 0 | 0 | no form 5/5A on COGCC server; no evaluation required
05-123-38826 | SCOTT 27N-32HZ | HERREN 1J-33H-A367 | 1621.91 | KERR MCGEE OIL & GAS ONSHORE LP | 2014-02-16 | PR | 1029 | 610 | no | 7177 | 63 | no mitigation required
05-123-20522 | HERREN 32-33 | HERREN 1I-33H-A367 | 51.6 | CRESTONE PEAK RESOURCES OPERATING LLC | 2002-01-04 | SI | 598 | 610 | no | 7049 | 3992 | no mitigation required
05-123-20523 | HERREN 42-33 | HERREN 1I-33H-A367 | 59.44 | CRESTONE PEAK RESOURCES OPERATING LLC | 2002-02-17 | SI | 597 | 610 | no | 7056 | 6588 | no mitigation required
05-123-08857 | HERREN 1 | HERREN 1G-33H-A367 | 141.18 | CRESTONE PEAK RESOURCES OPERATING LLC | 1976-08-28 | SI | 396 | 610 | no | 7030 | 3556 | no mitigation required
05-123-31536 | EVERIST 40-32 | HERREN 1J-33H-A367 | 548.29 | KERR MCGEE OIL & GAS ONSHORE LP | 2010-10-20 | SI | 659 | 610 | no | 7226 | 247 | no mitigation required
05-123-30930 | VARRA 41-32 | HERREN 1J-33H-A367 | 551.06 | KERR MCGEE OIL & GAS ONSHORE LP | 2011-02-10 | SI | 1170 | 610 | no | 7136 | 640 | no mitigation required
05-123-38827 | SCOTT 26N-32HZ | HERREN 1F-33H-A367 | 729.41 | KERR MCGEE OIL & GAS ONSHORE LP | 2014-02-18 | SI | 1017 | 610 | no | 7245 | 340 | no mitigation required
05-123-17639 | DODERO 33-11L | HERREN 1B-33H-A367 | 811.83 | KERR MCGEE OIL & GAS ONSHORE LP | 1993-11-26 | SI | 600 | 610 | no | 7038 | 6477 | no mitigation required
05-123-20603 | HSR-HEINTZELAMN 8-32A | HERREN 1I-33H-A367 | 914.99 | KERR MCGEE OIL & GAS ONSHORE LP | 2001-10-27 | SI | 641 | 610 | no | 7036 | 3756 | no mitigation required
05-123-15299 | STRONG FARMS INC 28-15L | HERREN 1B-33H-A367 | 954.46 | KERR MCGEE OIL & GAS ONSHORE LP | 1991-10-16 | SI | 510 | 610 | no | 6962 | 6391 | no mitigation required
05-123-16958 | MILLER 27-13L | HERREN 1B-33H-A367 | 971.52 | KERR MCGEE OIL & GAS ONSHORE LP | 1993-04-14 | SI | 554 | 610 | no | 6992 | 6454 | no mitigation required
05-123-38828 | SCOTT 1C-32HZ | HERREN 1J-33H-A367 | 1103.54 | KERR MCGEE OIL & GAS ONSHORE LP | 2014-02-17 | SI | 1018 | 610 | no | 7188 | 34 | no mitigation required
05-123-24557 | READY 19-28 | HERREN 1J-33H-A367 | 1318.57 | KERR MCGEE OIL & GAS ONSHORE LP | 2007-03-04 | SI | 672 | 610 | no | 6984 | 3738 | no mitigation required
05-123-19164 | HSR-HEINTZELMAN 9-32 | HERREN 1J-33H-A367 | 1343.19 | KERR MCGEE OIL & GAS ONSHORE LP | 1996-04-26 | SI | 639 | 610 | no | 7040 | 3858 | no mitigation required
05-123-30932 | VARRA 29-32 | HERREN 1J-33H-A367 | 1641.96 | KERR MCGEE OIL & GAS ONSHORE LP | 2001-01-15 | SI | 1174 | 610 | no | 7133 | 450 | no mitigation required
05-123-30934 | VARRA 24-32 | HERREN 1J-33H-A367 | 1862.8 | KERR MCGEE OIL & GAS ONSHORE LP | 2011-02-05 | SI | 1170 | 610 | no | 7113 | 1167 | no mitigation required
05-123-20254 | HSR-WILSON 6-34A | HERREN 1I-33H-A367 | 1866.14 | KERR MCGEE OIL & GAS ONSHORE LP | 2001-02-09 | SI | 810 | 610 | no | 7084 | 6735 | no mitigation required
05-123-17600 | WARREN 29-16L | HERREN 1J-33H-A367 | 1477.06 | KERR MCGEE OIL & GAS ONSHORE LP | 1993-12-18 | TA | 508 | 610 | no | 6960 | 3694 | no mitigation required
05-123-17381 | HSR-NIX 13-28 | HERREN 1B-33H-A367 | 902.81 | KERR MCGEE OIL & GAS ONSHORE LP | 1994-01-12 | PA | 653 | 610 | no | 6976 | 6055 | no mitigation required
05-123-20253 | HSR-HEINTZELMAN 1-32 | HERREN 1D-33H-A367 | 1143.95 | KERR MCGEE OIL & GAS ONSHORE LP | 2001-02-01 | PA | 634 | 610 | no | 7020 | 3903 | no mitigation required
05-123-07962 | SHIMON 1 | HERREN 1J-33H-A367 | 1417.9 | BWAB INC | 1973-12-14 | PA | 174 | 610 | no | 4276 | 3300 | no mitigation required
05-123-07843 | LOUIS A DODERO UNTI B 1 | HERREN 1J-33H-A367 | 1819.22 | KERR MCGEE OIL & GAS ONSHORE LP | 1973-12-13 | PA | 492 | 610 | no | 7040 | 7039 | no mitigation required
05-123-08085 | ROY R MILLER UNIT 1 | HERREN 1B-33H-A367 | 1894.75 | KERR MCGEE OIL & GAS ONSHORE LP | 1974-09-26 | PA | 404 | 610 | no | 7000 | 7138 | no mitigation required
05-123-16945 | CLARK 27-14L | HERREN 1B-33H-A367 | 1998.67 | NOBLE ENERGY INC | 1993-04-07 | PA | 504 | 610 | no | 7019 | 6556 | no mitigation required
05-123-44521 | BUTTERBALL 40N-33HZ | HERREN 1J-33H-A367 | 222.6 | KERR MCGEE OIL & GAS ONSHORE LP | 2017-05-01 | DG |  | 610 |  | NA |  | no evaluation required
05-123-44519 | BUTTERBALL 32C-34HZ | HERREN 1J-33H-A367 | 230.68 | KERR MCGEE OIL & GAS ONSHORE LP | 2017-05-02 | DG |  | 610 |  | NA |  | no evaluation required
05-123-44520 | BUTTERBALL 12N-34HZ | HERREN 1J-33H-A367 | 516.92 | KERR MCGEE OIL & GAS ONSHORE LP | 2017-05-03 | DG |  | 610 |  | NA |  | no evaluation required
05-123-44518 | BUTTERBALL 22N-34HZ | HERREN 1J-33H-A367 | 769.76 | KERR MCGEE OIL & GAS ONSHORE LP | 2017-05-04 | DG |  | 610 |  | NA |  | no evaluation required
05-123-44406 | BUTTERBALL 22C-34HZ | HERREN 1J-33H-A367 | 959.72 | KERR MCGEE OIL & GAS ONSHORE LP | 2017-04-05 | DG |  | 610 |  | NA |  | no evaluation required
05-123-44411 | BUTTERBALL 22N2-34HZ | HERREN 1J-33H-A367 | 1344.38 | KERR MCGEE OIL & GAS ONSHORE LP | 2017-04-06 | DG |  | 610 |  | NA |  | no evaluation required
05-123-44410 | BUTTERBALL 11C-34HZ | HERREN 1J-33H-A367 | 1588.61 | KERR MCGEE OIL & GAS ONSHORE LP | 2017-04-06 | DG |  | 610 |  | NA |  | no evaluation required
05-123-32811 | HERREN 5-2-33 | HERREN 1C-33H-A367 | 54.99 | ENCANA OIL & GAS (USA) INC | 0 | AL |  | 610 |  | NA |  | no evaluation required
05-123-32810 | HERREN 6-0-33 | HERREN 1C-33H-A367 | 64.09 | ENCANA OIL & GAS (USA) INC | 0 | AL |  | 610 |  | NA |  | no evaluation required
05-123-21268 | SARCHET 10-33A | HERREN 1J-33H-A367 | 924.25 | KERR MCGEE OIL & GAS ONSHORE LP | 0 | AL |  | 610 |  | NA |  | no evaluation required