## List of Wells - Blank
PROPOSED HORIZONTAL WELL(S)
|  | Surface Location | [5 empty] | Surface Location |  |  |  |  | Surface Location
Well Name and Number |  | QQ-Section-Twp-Range |  |  | Well Name and Number |  |  | QQ-Section-Twp-Range |  |  |  | Well Name and Number | QQ-Section-Twp-Range
Operator's Wellbore Integrity Contact |  |  | john.cooke@anadarko.com
OFFSET WELL EVALUATIONS | [13 empty] | 2015-11-02
Offset Well API # | Offset Well Name | Nearest Proposed Horizontal Well Name | Shortest Horizontal Distance from Offset Well to any Proposed HZ Well | Offset Well Operator | Offset Well Spud Date | Offset Well Status | Offset Well Surface Casing Setting Depth | Base of Fox Hills (DJ) or Depth of Deepest Water Well (Statewide) | Historical Remedial Work to Provide Fox Hills Coverage (DJ Only) | Offset Well Objective Formation Top | Offset Well Top of Production Casing Cement | Required Comments
05-123-43760 | Sharon 21O-404 | SHARON 21-8HZ | 0 | KERR MCGEE OIL & GAS ONSHORE LP |  | XX |  | 18 |  |  |  | Undrilled location
05-123-43761 | Sharon 21O-314 | SHARON 21-7HZ | 0 | KERR MCGEE OIL & GAS ONSHORE LP |  | XX |  | 18 |  |  |  | Undrilled location
05-123-43765 | Sharon 21O-214 | SHARON 21-8HZ | 0 | KERR MCGEE OIL & GAS ONSHORE LP |  | XX |  | 18 |  |  |  | Undrilled location
05-123-43766 | Sharon 21N-234 | SHARON 21-7HZ | 0 | KERR MCGEE OIL & GAS ONSHORE LP |  | XX |  | 18 |  |  |  | Undrilled location
05-123-43767 | Sharon 21N-334 | SHARON 21-6HZ | 0 | KERR MCGEE OIL & GAS ONSHORE LP |  | XX |  | 18 |  |  |  | Undrilled location
05-123-20495 | 1 WILLOW | SHARON 21-7HZ | 28 | SOUTHWESTERN PRODUCTION CORP |  | AL |  | 18 |  |  |  | Abandoned Location
05-123-23506 | 7-19 NYGREN | SHARON 21-7HZ | 53 | KERR MCGEE OIL & GAS ONSHORE LP | 2006-02-20 | PR | 980 | 18 |  | 6992 | 2830 | OK
05-123-12416 | 30-1 BROWN | SHARON 21-3HZ | 54 | SHEPLER & THOMAS INC |  | AL |  | 18 |  |  |  | Abandoned Location
05-123-12333 | 20-2 BROWN | SHARON 21-7HZ | 74 | PDC ENERGY INC | 1985-05-22 | PA | 281 | 18 |  | 7012 | 345 | Plugged Adequately
05-123-40463 | Rieder 18Q-421 | SHARON 21-1HZ | 79 | PDC ENERGY INC | 2015-05-08 | PR | 939 | 18 |  | 6887 | 336 | OK
05-123-40465 | Rieder 18T-341 | SHARON 21-1HZ | 82 | PDC ENERGY INC | 2015-06-07 | PR | 944 | 18 |  | 6906 | 390 | OK
05-123-31877 | Ryland 20UD | SHARON 21-1HZ | 83 | PDC ENERGY INC | 2010-08-21 | PR | 637 | 18 |  | 7106 | 350 | OK
05-123-40466 | Rieder 18Q-321 | SHARON 21-1HZ | 85 | PDC ENERGY INC | 2015-05-19 | PR | 921 | 18 |  | 6957 | 0 | OK
05-123-23014 | 41-19 NYGREN | SHARON 21-3HZ | 86 | KERR MCGEE OIL & GAS ONSHORE LP | 2005-08-26 15:30 | PR | 430 | 18 |  | 6876 | 4170 | OK
05-123-40469 | Rieder 18Q-221 | SHARON 21-1HZ | 88 | PDC ENERGY INC | 2015-05-28 | SI | 929 | 18 |  | 6993 | 0 | OK
05-123-40467 | Rieder 18T-241 | SHARON 21-1HZ | 91 | PDC ENERGY INC | 2015-06-17 | SI | 927 | 18 |  | 6968 | 0 | OK
05-123-25163 | 21-21U EEE | SHARON 21-3HZ | 93 | UNIOIL |  | AL |  | 18 |  |  |  | Abandoned Location
05-123-40464 | Rieder 18T-301 | SHARON 21-1HZ | 97 | PDC ENERGY INC | 2015-06-26 | PR | 921 | 18 |  | 6922 | 0 | OK
05-123-40468 | Rieder 18T-201 | SHARON 21-1HZ | 98 | PDC ENERGY INC | 2015-07-04 | SI | 916 | 18 |  | 7016 | 0 | OK
05-123-40568 | Rieder 18T-401 | SHARON 21-1HZ | 99 | PDC ENERGY INC | 2015-05-27 | PR | 914 | 18 |  | 6924 | 250 | OK
05-123-40569 | Rieder 18T-221 | SHARON 21-1HZ | 101 | PDC ENERGY INC | 2015-06-12 | SI | 900 | 18 |  | 6951 | 800 | OK
05-123-40565 | Rieder 18T-321 | SHARON 21-1HZ | 102 | PDC ENERGY INC | 2015-06-04 | PR | 902 | 18 |  | 6935 | 0 | OK
05-123-25124 | 22-21U CENTENNIAL | SHARON 21-7HZ | 103 | UNIOIL |  | AL |  | 18 |  |  |  | Abandoned Location
05-123-31892 | Centennial 22-21DU | SHARON 21-7HZ | 104 | PDC ENERGY INC | 2010-10-20 | PR | 687 | 18 |  | 7302 | 0 | OK
05-123-31876 | EEE 21-21DU | SHARON 21-3HZ | 106 | PDC ENERGY INC | 2010-09-05 | PR | 670 | 18 |  | 7305 | 0 | OK
05-123-40567 | Rieder 18Y-241 | SHARON 21-1HZ | 107 | PDC ENERGY INC | 2015-06-21 | SI | 929 | 18 |  | 6982 | 0 | OK
05-123-40566 | Rieder 18Y-301 | SHARON 21-1HZ | 109 | PDC ENERGY INC | 2015-07-08 | PR | 910 | 18 |  | 6957 | 0 | OK
05-123-40570 | Rieder 18Y-441 | SHARON 21-1HZ | 110 | PDC ENERGY INC | 2015-07-01 | PR | 899 | 18 |  | 6907 | 0 | OK
05-123-25123 | 12-21U CENTENNIAL | SHARON 21-7HZ | 111 | UNIOIL |  | AL |  | 18 |  |  |  | Abandoned Location
05-123-31890 | EEE 21NDU | SHARON 21-5HZ | 113 | PDC ENERGY INC | 2010-10-25 | PR | 698 | 18 |  | 7427 | 0 | OK
05-123-31906 | Ryland 20RD | SHARON 21-1HZ | 116 | PDC ENERGY INC | 2010-08-26 | PR | 640 | 18 |  | 7272 | 0 | OK
05-123-20494 | 1 CYPRUS | SHARON 21-3HZ | 118 | PDC ENERGY INC | 2001-07-17 | PR | 445 | 18 |  | 6952 | 0 | OK
05-123-23476 | 8-19 CHANDLER | SHARON 21-7HZ | 119 | KERR MCGEE OIL & GAS ONSHORE LP | 2006-02-11 | PR | 978 | 18 |  | 6960 | 3524 | OK
05-123-31875 | EEE 11-21DU | SHARON 21-3HZ | 119 | PDC ENERGY INC | 2010-08-15 | PR | 675 | 18 |  | 7011 | 0 | OK
05-123-29330 | NYGREN 21-19 | SHARON 21-5HZ | 121 | KERR MCGEE OIL & GAS ONSHORE LP | 2009-04-12 12:15 | SI | 1284 | 18 |  | 7375 | 1400 | OK
05-123-31902 | Ryland 41-20D | SHARON 21-3HZ | 121 | PDC ENERGY INC | 2010-08-31 | PR | 615 | 18 |  | 7091 | 0 | OK
05-123-43763 | Sharon 21O-204 | SHARON 21-8HZ | 132 | KERR MCGEE OIL & GAS ONSHORE LP |  | XX |  | 18 |  |  |  | Undrilled location
05-123-40113 | SRC Wind A-17N-C | SHARON 21-1HZ | 134 | SRC ENERGY INC | 2015-08-21 | PR | 618 | 18 |  | 6984 | 0 | OK
05-123-31871 | EEE 21ADU | SHARON 21-5HZ | 138 | PDC ENERGY INC | 2010-09-16 | PR | 676 | 18 |  | 7157 | 0 | OK
05-123-31887 | Ryland 42-20D | SHARON 21-7HZ | 138 | PDC ENERGY INC | 2010-09-26 | PR | 670 | 18 |  | 7122 | 0 | OK
05-123-31874 | Ryland 20VD | SHARON 21-5HZ | 139 | PDC ENERGY INC | 2010-09-21 | PR | 665 | 18 |  | 7006 | 0 | OK
05-123-40116 | SRC Wind 11-17C | SHARON 21-1HZ | 141 | SRC ENERGY INC | 2015-08-09 | PR | 665 | 18 |  | 6951 | 205 | OK
05-123-31566 | Ryland 32-20D | SHARON 21-7HZ | 143 | PDC ENERGY INC | 2010-07-30 | SI | 508 | 18 |  | 7135 | 0 | OK
05-123-40111 | SRC Wind E-17N-C | SHARON 21-1HZ | 145 | SYNERGY RESOURCES CORPORATION | 2015-08-18 | PR | 655 | 18 |  | 7036 | 34 | OK
05-123-40372 | SRC Wind 11-17N-C | SHARON 21-1HZ | 167 | SRC ENERGY INC | 2015-08-20 | PR | 655 | 18 |  | 6962 | 388 | OK
05-123-25208 | 22-20 BROWN | SHARON 21-7HZ | 168 | PDC ENERGY INC | 2007-06-14 | PR | 490 | 18 |  | 6962 | 0 | OK
05-123-40114 | SRC Wind A-17N-A | SHARON 21-1HZ | 169 | SRC ENERGY INC | 2015-08-20 | PR | 655 | 18 |  | 7096 | 2346 | OK
05-123-31562 | Brown 20AD | SHARON 21-5HZ | 170 | PDC ENERGY INC | 2010-08-08 | SI | 510 | 18 |  | 7056 | 2520 | OK
05-123-40112 | SRC Wind 21-17C | SHARON 21-1HZ | 170 | SRC ENERGY INC | 2015-08-22 | PR | 600 | 18 |  | 7036 | 652 | OK
05-123-31553 | Brown 20MD | SHARON 21-1HZ | 173 | PDC ENERGY INC | 2010-07-25 | SI | 512 | 18 |  | 7263 | 512 | OK
05-123-29331 | NYGREN 25-19 | SHARON 21-8HZ | 177 | KERR MCGEE OIL & GAS ONSHORE LP | 2009-04-29 17:30 | SI | 1286 | 18 |  | 7334 | 1422 | OK
05-123-26937 | 20A BROWN | SHARON 21-5HZ | 178 | PDC ENERGY INC |  | AL |  | 18 |  |  |  | Abandoned Location
05-123-31559 | Ryland 31-20D | SHARON 21-3HZ | 178 | PDC ENERGY INC | 2010-07-15 | SI | 512 | 18 | YES | 7080 | 450 | OK
05-123-31891 | Centennial 21KDU | SHARON 21-8HZ | 179 | PDC ENERGY INC | 2010-10-16 | PR | 693 | 18 |  | 7302 | 350 | OK
05-123-31888 | Centennial 12-21DU | SHARON 21-7HZ | 180 | PDC ENERGY INC | 2010-10-11 | PR | 675 | 18 |  | 7115 | 0 | OK
05-123-11963 | 20-1 BROWN | SHARON 21-3HZ | 185 | PDC ENERGY INC | 1985-01-05 | PA | 321 | 18 |  | 6945 | 250 | OK
05-123-40114 | SRC Wind A-17N-A | SHARON 21-1HZ | 185 | SYNERGY RESOURCES CORPORATION | 2015-08-20 | PR | 655 | 18 |  | 7096 | 2346 | OK
05-123-34339 | NYGREN USX O 19-02D | SHARON 21-3HZ | 186 | KERR MCGEE OIL & GAS ONSHORE LP | 2011-09-24 17:00 | PR | 529 | 18 |  | 7054 | 1760 | OK
05-123-31567 | Brown 20OD | SHARON 21-8HZ | 194 | PDC ENERGY INC | 2010-08-03 | SI | 504 | 18 |  | 7120 | 200 | OK
05-123-31911 | Ryland 20CD | SHARON 21-5HZ | 212 | PDC ENERGY INC | 2010-09-11 | PR | 665 | 18 |  | 7201 | 570 | OK
05-123-31554 | Brown 20ND | SHARON 21-5HZ | 214 | PDC ENERGY INC | 2010-07-20 | SI | 515 | 18 | YES | 6958 | 0 | OK
05-123-40115 | SRC Wind 21-17N-C | SHARON 21-1HZ | 224 | SRC ENERGY INC | 2015-08-22 | PR | 614 | 18 |  | 7070 | 0 | OK
05-123-31893 | Centennial 21GDU | SHARON 21-8HZ | 228 | PDC ENERGY INC | 2010-10-06 | PR | 674 | 18 |  | 7254 | 600 | OK
05-123-41360 | Chandler Farms HD 20-212HN | SHARON 21-8HZ | 237 | GREAT WESTERN OPERATING COMPANY LLC | 2015-07-17 | PR | 1700 | 18 |  | 7200 | 0 | OK
05-123-29543 | SRC State 16LD | SHARON 21-1HZ | 257 | SRC ENERGY INC | 2010-07-01 | PA | 690 | 18 |  | 7205 | 2400 | OK
05-123-40110 | SRC Wind M-17N-A | SHARON 21-1HZ | 271 | SRC ENERGY INC | 2015-08-23 | PR | 614 | 18 |  | 7118 | 182 | OK
05-123-31963 | Walters 21ODU | SHARON 21-8HZ | 316 | PDC ENERGY INC | 2011-04-23 | PR | 685 | 18 |  | 7067 | 320 | OK
05-123-32968 | BINDER 2-4-20 | SHARON 21-8HZ | 348 | GREAT WESTERN OPERATING COMPANY LLC | 2012-01-14 | SI | 530 | 18 |  | 7058 | 2310 | OK
05-123-31872 | Ryland 20SD | SHARON 21-8HZ | 364 | PDC ENERGY INC | 2010-10-01 | PR | 667 | 18 |  | 7432 | 0 | OK
05-123-43762 | Sharon 21O-334 | SHARON 21-8HZ | 394 | KERR MCGEE OIL & GAS ONSHORE LP |  | XX |  | 18 |  |  |  | Undrilled Location
05-123-41365 | Chandler Farms HD 20-229HN | SHARON 21-8HZ | 513 | GREAT WESTERN OPERATING COMPANY LLC | 2015-07-18 | PR | 1300 | 18 |  | 7210 | 1300 | OK
05-123-20933 | 31-21 FICKEL | SHARON 21-2HZ | 533 | PDC ENERGY INC | 2003-02-19 | PA | 408 | 18 |  | 6940 | 3690 | OK
05-123-43764 | Sharon 21O-234 | SHARON 21-8HZ | 610 | KERR MCGEE OIL & GAS ONSHORE LP |  | XX |  | 18 |  |  |  | Undrilled Location
05-123-20453 | 3-19 HSR-NYGREN | SHARON 21-3HZ | 640 | KERR MCGEE OIL & GAS ONSHORE LP | 2001-07-08 | SI | 719 | 18 |  | 6910 | 5580 | OK
05-123-13864 | 16-3 STATE | SHARON 21-1HZ | 655 | SRC ENERGY INC | 1988-04-13 | PA | 303 | 18 |  | 6935 | 0 | OK
05-123-42230 | Lajco 17M-423 | SHARON 21-1HZ | 671 | PDC ENERGY INC | 2016-01-26 | PR | 1246 | 18 |  | 6842 | 0 | OK
05-123-42227 | Lajco 17U-203 | SHARON 21-1HZ | 673 | PDC ENERGY INC | 2016-01-14 | PR | 1244 | 18 |  | 7225 | 0 | OK
05-123-42233 | Lajco 17U-343 | SHARON 21-1HZ | 673 | PDC ENERGY INC | 2016-01-06 | PR | 1252 | 18 |  | 7101 | 0 | OK
05-123-42228 | Lajco 17R-223 | SHARON 21-1HZ | 677 | PDC ENERGY INC | 2015-12-30 | PR | 1249 | 18 |  | 6996 | 0 | OK
05-123-42234 | Lajco 17R-303 | SHARON 21-1HZ | 677 | PDC ENERGY INC | 2015-12-22 | PR | 1226 | 18 |  | 6947 | 0 | OK
05-123-42229 | Lajco 17R-403 | SHARON 21-1HZ | 680 | PDC ENERGY INC | 2015-12-15 | PR | 1234 | 18 |  | 6950 | 0 | OK
05-123-42232 | Lajco 17R-243 | SHARON 21-1HZ | 680 | PDC ENERGY INC | 2015-12-08 | PR | 1227 | 18 |  | 6901 | 0 | OK
05-123-42231 | Lajco 17M-323 | SHARON 21-1HZ | 682 | PDC ENERGY INC | 2018-11-29 | PR | 1224 | 18 |  | 6872 | 0 | OK
05-123-29540 | SRC State 14-16D | SHARON 21-1HZ | 691 | SRC ENERGY INC | 2010-07-09 | PA | 651 | 18 |  | 7142 | 2780 | OK
05-123-29333 | NYGREN 6-19 | SHARON 21-7HZ | 692 | KERR MCGEE OIL & GAS ONSHORE LP | 2009-04-19 17:30 | PR | 1284 | 18 |  | 7162 | 1900 | OK
05-123-24769 | 25-19 NYGREN | SHARON 21-7HZ | 701 | KERR MCGEE OIL & GAS ONSHORE LP |  | AL |  | 18 |  |  |  | Abandoned Location
05-123-25844 | 23-21U WALTERS | SHARON 21-8HZ | 705 | UNIOIL |  | AL |  | 18 |  |  |  | Abandoned Location
05-123-41364 | Chandler Farms HD 20-229HC | SHARON 21-8HZ | 705 | GREAT WESTERN OPERATING COMPANY LLC | 2015-07-19 | PR | 1700 | 18 |  | 7150 | 0 | OK
05-123-27339 | 6-19 NYGREN | SHARON 21-7HZ | 709 | KERR MCGEE OIL & GAS ONSHORE LP |  | AL |  | 18 |  |  |  | Abandoned Location
05-123-36435 | 17-24 Wind | SHARON 21-1HZ | 724 | SRC ENERGY INC | 2013-05-04 | PA | 688 | 18 |  | 7250 | 2430 | OK
05-123-36466 | Wind 17-14 | SHARON 21-1HZ | 746 | SRC ENERGY INC | 2013-05-12 | PA | 698 | 18 |  | 7054 | 2270 | OK
05-123-13906 | 16-4 STATE | SHARON 21-1HZ | 760 | SRC ENERGY INC | 1988-04-16 | PR | 305 | 18 |  | 6952 | 5790 | OK
05-123-31966 | Walters 23-21DU | SHARON 21-8HZ | 765 | PDC ENERGY INC | 2010-05-05 | PR | 679 | 18 |  | 7067 | 0 | OK
05-123-38560 | Sunmarke 22-1H | SHARON 21-8HZ | 780 | SRC ENERGY INC |  | XX |  | 18 |  |  |  | Undrilled Location
05-123-22985 | 18-44 A. R. | SHARON 21-1HZ | 830 | PDC ENERGY INC | 2005-12-16 | SI | 405 | 18 |  | 6827 | 3760 | OK
05-123-41369 | Chandler Farms HD 20-252HN | SHARON 21-8HZ | 868 | GREAT WESTERN OPERATING COMPANY LLC | 2015-07-20 | PR | 1400 | 18 |  | 7150 | 0 | OK
05-123-28130 | RYLAND 43-20D | SHARON 21-8HZ | 894 | PDC ENERGY INC | 2009-04-11 | SI | 577 | 18 |  | 7190 | 0 | OK
05-123-28129 | RYLAND 33-20D | SHARON 21-8HZ | 907 | PDC ENERGY INC | 2009-04-16 | SI | 562 | 18 |  | 7084 | 0 | OK
05-123-38552 | Sunmarke 22-2H | SHARON 21-8HZ | 916 | SRC ENERGY INC |  | XX |  | 18 |  |  |  | Undrilled Location
05-123-32970 | BINDER 13-20 | SHARON 21-8HZ | 918 | GREAT WESTERN OPERATING COMPANY LLC | 2012-01-03 | PR | 507 | 18 |  | 7216 | 2310 | OK
05-123-20539 | 1 WALTER | SHARON 21-8HZ | 943 | SOUTHWESTERN PRODUCTION CORP |  | AL |  | 18 |  |  |  | Abandoned Location
05-123-20538 | 20-4 STROH | SHARON 21-8HZ | 944 | SOUTHWESTERN PRODUCTION CORP |  | AL |  | 18 |  |  |  | Abandoned Location
05-123-32767 | BINDER 23-20 | SHARON 21-8HZ | 953 | GREAT WESTERN OPERATING COMPANY LLC | 2012-01-23 | SI | 521 | 18 |  | 6984 | 2500 | OK
05-123-31968 | Wedco 13-21DU | SHARON 21-8HZ | 964 | PDC ENERGY INC | 2011-04-28 | PR | 671 | 18 |  | 7145 | 0 | OK
05-123-26182 | 14-18 STARCK | SHARON 21-1HZ | 1004 | KERR MCGEE OIL & GAS ONSHORE LP | 2007-12-14 18:00 | PR | 798 | 18 |  | 6810 | 2870 | OK
05-123-11273 | 1 BUNYAN | SHARON 21-8HZ | 1116 | PDC ENERGY INC | 1983-09-25 | SI | 577 | 18 |  | 6972 | 6664 | OK
05-123-43824 | Walters 21P-314 | SHARON 21-8HZ | 1155 | KERR MCGEE OIL & GAS ONSHORE LP |  | XX |  | 18 |  |  |  | Undrilled Location
05-123-41362 | Chandler Farms HD 20-269HN | SHARON 21-8HZ | 1172 | GREAT WESTERN OPERATING COMPANY LLC | 2016-11-13 | PR | 1500 | 18 |  | 7125 | 0 | OK
05-123-41375 | Chandler Farms HD 20-269HC | SHARON 21-8HZ | 1225 | GREAT WESTERN OPERATING COMPANY LLC | 2016-11-12 | PR | 1500 | 18 |  | 7130 | 0 | OK
05-123-26626 | 19-19 NYGREN | SHARON 21-8HZ | 1228 | KERR MCGEE OIL & GAS ONSHORE LP |  | AL |  | 18 |  |  |  | Abandoned Location
05-123-11615 | 2 CHANDLER | SHARON 21-8HZ | 1241 | PETRO-KAL PRODUCTION CO |  | AL |  | 18 |  |  |  | Abandoned Location
05-123-38569 | Sunmarke 22-3H | SHARON 21-8HZ | 1251 | SRC ENERGY INC |  | XX |  | 18 |  |  |  | Undrilled Location
05-123-25014 | 13-21DU WEDCO | SHARON 21-8HZ | 1266 | UNIOIL |  | AL |  | 18 |  |  |  | Abandoned Location
05-123-26720 | 10-21-23 McCarty | SHARON 21-8HZ | 1271 | K P KAUFFMAN COMPANY INC |  | AL |  | 18 |  |  |  | Abandoned Location
05-123-26729 | 10-21 MCCARTY | SHARON 21-8HZ | 1272 | K P KAUFFMAN COMPANY INC | 2008-12-22 | PR | 728 | 18 |  | 6964 | 3582 | OK
05-123-26719 | McCarty 10-21-24 | SHARON 21-8HZ | 1280 | K P KAUFFMAN COMPANY INC |  | XX |  | 18 |  |  |  | Undrilled Location
05-123-29498 | 21G-DU WEDCO | SHARON 21-8HZ | 1282 | UNIOIL |  | AL |  | 18 |  |  |  | Abandoned Location
05-123-23491 | 11-19 NYGREN | SHARON 21-8HZ | 1303 | KERR MCGEE OIL & GAS ONSHORE LP | 2006-02-02 | SI | 902 | 18 |  | 7004 | 2886 | OK
05-123-29503 | 21H-DU WEDCO | SHARON 21-8HZ | 1305 | UNIOIL |  | AL |  | 18 |  |  |  | Abandoned Location
05-123-29577 | 14-21DU WEDCO | SHARON 21-8HZ | 1325 | UNIOIL |  | AL |  | 18 |  |  |  | Abandoned Location
05-123-29332 | NYGREN 18-19 | SHARON 21-4HZ | 1386 | KERR MCGEE OIL & GAS ONSHORE LP | 2009-04-09 00:15 | SI | 1295 | 18 |  | 7087 | 1446 | OK
05-123-24377 | STARCK 35-18 | SHARON 21-1HZ | 1410 | KERR MCGEE OIL & GAS ONSHORE LP | 2009-01-11 20:30 | SI | 813 | 18 |  | 6926 | 1000 | OK
05-123-29207 | STARCK 23-18 | SHARON 21-1HZ | 1415 | KERR MCGEE OIL & GAS ONSHORE LP | 2008-12-26 18:00 | SI | 769 | 18 |  | 6911 | 2040 | OK
05-123-27364 | NYGREN 22-19 | SHARON 21-7HZ | 1419 | KERR MCGEE OIL & GAS ONSHORE LP | 2009-05-07 09:00 | SI | 1285 | 18 |  | 7103 | 1228 | OK
05-123-29329 | NYGREN 23-19 | SHARON 21-8HZ | 1424 | KERR MCGEE OIL & GAS ONSHORE LP | 2009-05-10 15:45 | SI | 1290 | 18 |  | 7504 | 1198 | OK
05-123-43825 | Walters 21P-204 | SHARON 21-8HZ | 1424 | PDC ENERGY INC |  | XX |  | 18 |  |  |  | Undrilled Location
05-123-27341 | 18-19 NYGREN | SHARON 21-4HZ | 1473 | KERR MCGEE OIL & GAS ONSHORE LP |  | AL |  | 18 |  |  |  | Abandoned Location

## List of Wells - Example
PROPOSED HORIZONTAL WELL(S)
|  | Surface Location | [5 empty] | Surface Location |  |  |  |  | Surface Location
Well Name and Number |  | QQ-Section-Twp-Range |  |  | Well Name and Number |  |  | QQ-Section-Twp-Range |  |  |  | Well Name and Number | QQ-Section-Twp-Range
State #1HZ |  | NWNE - 13 - 3N - 65W |  |  | State #4HZ |  |  | NWNE - 13 - 3N - 65W
State #2HZ |  | NWNE - 13 - 3N - 65W |  |  | State #5HZ |  |  | NWNE - 13 - 3N - 65W
State #3HZ |  | NWNE - 13 - 3N - 65W |  |  | State #6HZ |  |  | NWNE - 13 - 3N - 65W
Operator's Wellbore Integrity Contact |  |  | wellbore.integrity@operator.com
OFFSET WELL EVALUATIONS | [13 empty] | 2015-11-02
Offset Well API # | Offset Well Name | Nearest Proposed Horizontal Well Name | Shortest Horizontal Distance from Offset Well to any Proposed HZ Well | Offset Well Operator | Offset Well Spud Date | Offset Well Status | Offset Well Surface Casing Setting Depth | Base of Fox Hills (DJ) or Depth of Deepest Water Well (Statewide) | Historical Remedial Work to Provide Fox Hills Coverage (DJ Only) | Offset Well Objective Formation Top | Offset Well Top of Production Casing Cement | Comments (Optional)
05-123-12346 | Example #1 | State #1HZ | 230' | KMG | 2011-01-01 | PR | 500' | 450' | - | 6820' | 3500'
05-123-12347 | Example #2 | State #1HZ | 500' | Noble Energy | 1982-01-01 | SI | 560' | 450' | - | 6840' | 7050' | Operator will not stimulate stages within 500' of the existing well.
05-123-12348 | Example #3 | State #5HZ | 930' | KMG | 1972-01-01 | TA | 410' | 450' | Yes | 6810' | 6540' | Operator will plug and abandon well to adequately isolate all zones.
05-123-12349 | Example #4 | State #2HZ | 110' | KMG | 1991-01-01 | PR | 415' | 450' | - | N/A - SUSX |  | NBRR not penetrated.
05-123-12350 | Example #5 | State #1HZ | 150' | KMG | 1981-01-01 | PR | 350' | 450' | - | 6815' | 6600' | Operator will provide adequate remedial cement to adequately isolate all zones.
05-123-12351 | Example #6 | State #3HZ | 190' | KMG | 2013-01-01 | XX
05-123-12352 | Eample #7 | State #3HZ | 240' | KMG |  | AL

## Instructions
INSTRUCTIONS FOR OFFSET WELL EVALUATIONS (11-23-2015)
PROPOSED HORIZONTAL WELL(S)
Well Name and Number | Enter the well name and number for the proposed well(s) for which this offset well evalaution list was prepared. The well name and number must match the Application for Permit to Drill - Form 2 to which this evaluation sheet is attached. Multiple proposed wells may be listed here; one offset well evaluation list may apply to more than one proposed well and may be attached to more than one APD, provided that the proposed wells will be drilled from the same well pad and the APDs are submitted concurrently. Please insert rows, as needed, to accommodate all wells for which this evaluation was prepared.
Surface Location QQ-Section-Twp-Range | Enter the quarter-quarter, section, township, and range of the surface location for the proposed well(s)
Operator's Wellbore Integrity Contact | Provide a current wellbore integrity contact for your company, which can be used by the COGCC or other operators to contact your company as necessary based on adjacent horizontal well activity. The intention of this contact is to have a single point contact to direct correspondence and it is suggested that it is not a single person but a dedicated address.
OFFSET WELL EVALUATIONS
Offset Well API # | Enter the API# for ALL wells and permits within 1500' of the proposed wellbore in successive rows. Include all wells and permits, regardless of well status, objective, completion, or depth. If no wells exist within 1500', enter "None," and submit this form as an attachment to the APD.
Offset Well Name | Enter this offset well's name.
Nearest Proposed Horizontal Well Name | Enter the name of the proposed horizontal well that is the nearest to this offset well.
Shortest Horizontal Distance from Offset Well to any Proposed HZ Well | Enter the distance from the planned completion interval in the proposed horizontal well to the nearest portion of the offset wellbore.
Offset Well Operator | Enter this offset well's operator of record.
Offset Well Spud Date | Enter the date this offset well was spud.
Offset Well Status | Enter this offset well's current status. **If the status is "XX" (approved APD but no spud notice),"DG" or"AL", no additional information is required for this offset well except for "NO EVALUATION REQUIRED" in the comments.**
Offset Well Surface Casing Setting Depth | Enter this offset well's surface casing setting depth.
Base of Fox Hills (DJ Basin) or Depth of Deepest Water Well (Statewide) | Enter the greater of the depth to the base of the Fox Hills transition zone (DJ Basin) based on this well's or an adjacent well's induction log or the grade-corrected depth of the deepest water well within one mile of the proposed well's surface location (Statewide).
Historical Remedial Work to Provide Fox Hills Coverage (DJ Basin Only) | If an annular fill was done or a DV tool was used in the history of the well to provide Fox Hills coverage, enter the depth to the DV tool and/or the stage cement top. Leave blank if no remedial cement work was done to cover the Fox Hills. Leave blank outside of DJ Basin.
Offset Well Objective Formation Top | If this offset well penetrates the objective formation of the proposed horizontal well, enter the formation top based on this offset well's or an adjacent well's induction log. **If this offset well has not been drilled - such as XX, DG, and AL permits - enter "N/A" here and "NO EVALUATION REQUIRED" in the comments; no additional information is required for this offset well.** **If this offset well does NOT penetrate the objective formation, enter "N/A" here and "SHALLOW OFFSET" in the comments; no additional information is required for this offset well.**
Offset Well Top of Production Casing Cement | Enter the top of cement of the primary production casing cement job.
Required Comments | If well will be mitigated per the Horizontal Offset Policy: Clearly state that fact and identify planned mitigation Option 1, 2, 3, or 4.
If well does not require any mitigation per the Horizontal Offset Policy: Clearly state that fact.
If well did not require evaluation: Enter "NO EVALUATION REQUIRED". (See instructions for Offset Well Status and Offset Well Objective Formation Top above.)
If well does NOT penetrate the objective formation: Enter "SHALLOW OFFSET". (See instructions for Offset Well Objective Formation Top above.)
Provide any other information deemed relevant.