## List of Wells - Blank
PROPOSED HORIZONTAL WELL(S)
|  | Surface Location | [5 empty] | Surface Location |  |  |  |  | Surface Location
Well Name and Number |  | QQ-Section-Twp-Range |  |  | Well Name and Number |  |  | QQ-Section-Twp-Range |  |  |  | Well Name and Number | QQ-Section-Twp-Range
Peters 0781 9-13H12 |  | Lot 4 Sec. 18 T7N R80W |  |  | Peters 0781 11-13H12 |  |  | Lot 4 Sec. 18 T7N R80W |  |  |  | Peters 0781 13-13H12 | Lot 4 Sec. 18 T7N R80W
Peters 0781 9-15H12 |  | Lot 4 Sec. 18 T7N R80W
Operator's Wellbore Integrity Contact |  |  | Spence Laird at slaird@sandridgeenergy.com
OFFSET WELL EVALUATIONS | [13 empty] | 2015-11-02
Offset Well API # | Offset Well Name | Nearest Proposed Horizontal Well Name | Shortest Horizontal Distance from Offset Well to any Proposed HZ Well | Offset Well Operator | Offset Well Spud Date | Offset Well Status | Offset Well Surface Casing Setting Depth | Base of Fox Hills (DJ) or Depth of Deepest Water Well (Statewide) | Historical Remedial Work to Provide Fox Hills Coverage (DJ Only) | Offset Well Objective Formation Top | Offset Well Top of Production Casing Cement | Required Comments
05-057-06576 | Hebron 0780 7-18H | Peters 0781 9-13H12 | 90 | SandRidge |  | XX |  | 140 |  |  |  | No evaluation necessary.
05-057-06577 | Hebron 0780 8-18H | Peters 0781 9-13H12 | 152 | SandRidge |  | XX |  | 140 |  |  |  | No evaluation necessary.
05-057-06580 | Hebron 0780 6-18H | Peters 0781 9-13H12 | 141 | SandRidge |  | XX |  | 140 |  |  |  | No evaluation necessary.
05-057-06581 | Peters 0781 15-13H12 | Peters 0781 9-13H12 | 70 | SandRidge |  | XX |  | 140 |  |  |  | No evaluation necessary. The Peters 0781 15-13H12 wellpath is being changed via sundry notice.
05-057-06582 | Peters 0781 13-13H12 | Peters 0781 9-13H12 | 143 | SandRidge |  | XX |  | 140 |  |  |  | No evaluation necessary. The Peters 0781 13-13H12 wellpath is being changed via sundry notice.
05-057-06584 | Coalmont 0781 5-13H | Peters 0781 15-13H12 | 1210 | SandRidge |  | XX |  | 140 |  |  |  | No evaluation necessary. This well is now being permitted as the Peters 0781 9-13H12 with a change to the wellpath.
05-057-06595 | Peters 0781 12-12H13 | Peters 0781 11-13H12 | 139 | SandRidge |  | XX |  | 140 |  |  |  | No evaluation necessary. This well will be moved in the future.
05-057-06590 | Peters 0781 10-12H13 | Peters 0781 11-13H12 | 66 | SandRidge |  | XX |  | 140 |  |  |  | No evaluation necessary. This well will be moved in the future.
05-057-06592 | Peters 0781 14-12H13 | Peters 0781 11-13H12 | 143 | SandRidge |  | XX |  | 140 |  |  |  | No evaluation necessary. This well will be moved in the future.
05-057-06597 | Peters 0781 16-12H13 | Peters 0781 9-13H12 | 70 | SandRidge | 2018-04-04 | DG |  | 140 |  |  |  | No evaluation necessary. This well will be moved in the future.
05-057-06498 | Hebron 3-12H | Peters 0781 15-13H12 | 0 | SandRidge | 2013-07-11 | PR | 1368 | 140 |  | 5840 | 5814 | No evaluation necessary.
05-057-06497 | Marr 0780 1-6H31 | Peters 0781 9-13H12 | 1040 | SandRidge | 2016-08-16 | DG | 2324 | 140 |  |  |  | No evaluation necessary.
05-057-06594 | Grizzly 0881 4-1H36 | Peters 0781 9-13H12 | 0 | SandRidge | 2017-06-06 | PR | 2000 | 140 |  |  |  | No evaluation necessary. The vertical distance between these two wells at the horizontal intersection point is greater than 2,300'.
05-057-06594 | Grizzly 0881 3-1H36 | Peters 0781 9-13H12 | 0 | SandRidge |  | XX |  | 140 |  |  |  | No evaluation necessary.
05-057-06593 | Grizzly 0881 2-1H36 | Peters 0781 9-13H12 | 0 | SandRidge | 2018-06-04 | DG |  | 140 |  |  |  | No evaluation necessary. The vertical distance between these two wells at the horizontal intersection point is greater than 2,300'.
05-057-06596 | Grizzly 0881 1-1H36 | Peters 0781 9-13H12 | 0 | SandRidge |  | XX |  | 140 |  |  |  | No evaluation necessary.
05-057-06579 | Hebron 0780 9-18H | Peters 0781 9-13H12 | 163 | SandRidge |  | XX |  | 140 |  |  |  | No evaluation necessary.
05-057-06578 | Hebron 0780 10-18H | Peters 0781 9-13H12 | 176 | SandRidge |  | XX |  | 140 |  |  |  | No evaluation necessary.

## List of Wells - Example
PROPOSED HORIZONTAL WELL(S)
|  | Surface Location | [5 empty] | Surface Location |  |  |  |  | Surface Location
Well Name and Number |  | QQ-Section-Twp-Range |  |  | Well Name and Number |  |  | QQ-Section-Twp-Range |  |  |  | Well Name and Number | QQ-Section-Twp-Range
State #1HZ |  | NWNE - 13 - 3N - 65W |  |  | State #4HZ |  |  | NWNE - 13 - 3N - 65W
State #2HZ |  | NWNE - 13 - 3N - 65W |  |  | State #5HZ |  |  | NWNE - 13 - 3N - 65W
State #3HZ |  | NWNE - 13 - 3N - 65W |  |  | State #6HZ |  |  | NWNE - 13 - 3N - 65W
Operator's Wellbore Integrity Contact |  |  | wellbore.integrity@operator.com
OFFSET WELL EVALUATIONS | [13 empty] | 2015-11-02
Offset Well API # | Offset Well Name | Nearest Proposed Horizontal Well Name | Shortest Horizontal Distance from Offset Well to any Proposed HZ Well | Offset Well Operator | Offset Well Spud Date | Offset Well Status | Offset Well Surface Casing Setting Depth | Base of Fox Hills (DJ) or Depth of Deepest Water Well (Statewide) | Historical Remedial Work to Provide Fox Hills Coverage (DJ Only) | Offset Well Objective Formation Top | Offset Well Top of Production Casing Cement | Comments (Optional)
05-123-12346 | Example #1 | State #1HZ | 230' | KMG | 2011-01-01 | PR | 500' | 450' | - | 6820' | 3500'
05-123-12347 | Example #2 | State #1HZ | 500' | Noble Energy | 1982-01-01 | SI | 560' | 450' | - | 6840' | 7050' | Operator will not stimulate stages within 500' of the existing well.
05-123-12348 | Example #3 | State #5HZ | 930' | KMG | 1972-01-01 | TA | 410' | 450' | Yes | 6810' | 6540' | Operator will plug and abandon well to adequately isolate all zones.
05-123-12349 | Example #4 | State #2HZ | 110' | KMG | 1991-01-01 | PR | 415' | 450' | - | N/A - SUSX |  | NBRR not penetrated.
05-123-12350 | Example #5 | State #1HZ | 150' | KMG | 1981-01-01 | PR | 350' | 450' | - | 6815' | 6600' | Operator will provide adequate remedial cement to adequately isolate all zones.
05-123-12351 | Example #6 | State #3HZ | 190' | KMG | 2013-01-01 | XX
05-123-12352 | Eample #7 | State #3HZ | 240' | KMG |  | AL

## Instructions
INSTRUCTIONS FOR OFFSET WELL EVALUATIONS (11-23-2015)
PROPOSED HORIZONTAL WELL(S)
Well Name and Number | Enter the well name and number for the proposed well(s) for which this offset well evalaution list was prepared. The well name and number must match the Application for Permit to Drill - Form 2 to which this evaluation sheet is attached. Multiple proposed wells may be listed here; one offset well evaluation list may apply to more than one proposed well and may be attached to more than one APD, provided that the proposed wells will be drilled from the same well pad and the APDs are submitted concurrently. Please insert rows, as needed, to accommodate all wells for which this evaluation was prepared.
Surface Location QQ-Section-Twp-Range | Enter the quarter-quarter, section, township, and range of the surface location for the proposed well(s)
Operator's Wellbore Integrity Contact | Provide a current wellbore integrity contact for your company, which can be used by the COGCC or other operators to contact your company as necessary based on adjacent horizontal well activity. The intention of this contact is to have a single point contact to direct correspondence and it is suggested that it is not a single person but a dedicated address.
OFFSET WELL EVALUATIONS
Offset Well API # | Enter the API# for ALL wells and permits within 1500' of the proposed wellbore in successive rows. Include all wells and permits, regardless of well status, objective, completion, or depth. If no wells exist within 1500', enter "None," and submit this form as an attachment to the APD.
Offset Well Name | Enter this offset well's name.
Nearest Proposed Horizontal Well Name | Enter the name of the proposed horizontal well that is the nearest to this offset well.
Shortest Horizontal Distance from Offset Well to any Proposed HZ Well | Enter the distance from the planned completion interval in the proposed horizontal well to the nearest portion of the offset wellbore.
Offset Well Operator | Enter this offset well's operator of record.
Offset Well Spud Date | Enter the date this offset well was spud.
Offset Well Status | Enter this offset well's current status. **If the status is "XX" (approved APD but no spud notice),"DG" or"AL", no additional information is required for this offset well except for "NO EVALUATION REQUIRED" in the comments.**
Offset Well Surface Casing Setting Depth | Enter this offset well's surface casing setting depth.
Base of Fox Hills (DJ Basin) or Depth of Deepest Water Well (Statewide) | Enter the greater of the depth to the base of the Fox Hills transition zone (DJ Basin) based on this well's or an adjacent well's induction log or the grade-corrected depth of the deepest water well within one mile of the proposed well's surface location (Statewide).
Historical Remedial Work to Provide Fox Hills Coverage (DJ Basin Only) | If an annular fill was done or a DV tool was used in the history of the well to provide Fox Hills coverage, enter the depth to the DV tool and/or the stage cement top. Leave blank if no remedial cement work was done to cover the Fox Hills. Leave blank outside of DJ Basin.
Offset Well Objective Formation Top | If this offset well penetrates the objective formation of the proposed horizontal well, enter the formation top based on this offset well's or an adjacent well's induction log. **If this offset well has not been drilled - such as XX, DG, and AL permits - enter "N/A" here and "NO EVALUATION REQUIRED" in the comments; no additional information is required for this offset well.** **If this offset well does NOT penetrate the objective formation, enter "N/A" here and "SHALLOW OFFSET" in the comments; no additional information is required for this offset well.**
Offset Well Top of Production Casing Cement | Enter the top of cement of the primary production casing cement job.
Required Comments | If well will be mitigated per the Horizontal Offset Policy: Clearly state that fact and identify planned mitigation Option 1, 2, 3, or 4.
If well does not require any mitigation per the Horizontal Offset Policy: Clearly state that fact.
If well did not require evaluation: Enter "NO EVALUATION REQUIRED". (See instructions for Offset Well Status and Offset Well Objective Formation Top above.)
If well does NOT penetrate the objective formation: Enter "SHALLOW OFFSET". (See instructions for Offset Well Objective Formation Top above.)
Provide any other information deemed relevant.