## Sheet1
PROPOSED HORIZONTAL WELL(S)
|  | Surface Location | [5 empty] | Surface Location |  |  |  |  | Surface Location
Well Name and Number |  | QQ-Section-Twp-Range |  |  | Well Name and Number |  |  | QQ-Section-Twp-Range |  |  |  | Well Name and Number | QQ-Section-Twp-Range
Hingley 1A-18H-N167 |  | SESW Sec 18-T1N-R67W |  |  | Hingley 1E-18H-N167 |  |  | SESW Sec 18-T1N-R67W |  |  |  | Hingley 1I-18H-N167 | SESW Sec 18-T1N-R67W
Hingley 1B-18H-N167 |  | SESW Sec 18-T1N-R67W |  |  | Hingley 1F-18H-N167 |  |  | SESW Sec 18-T1N-R67W |  |  |  | Hingley 1J-18H-N167 | SESW Sec 18-T1N-R67W
Hingley 1C-18H-N167 |  | SESW Sec 18-T1N-R67W |  |  | Hingley 1G-18H-N167 |  |  | SESW Sec 18-T1N-R67W |  |  |  | Hingley 1K-18H-N167 | SESW Sec 18-T1N-R67W
Hingley 1D-18H-N167 |  | SESW Sec 18-T1N-R67W |  |  | Hingley 1H-18H-N167 |  |  | SESW Sec 18-T1N-R67W |  |  |  | Hingley 1L-18H-N167 | SESW Sec 18-T1N-R67W
Operator's Wellbore Integrity Contact |  |  | susan.sears@crestonepr.com
OFFSET WELL EVALUATIONS
Offset Well API # | Offset Well Name | Nearest Proposed Horizontal Well Name | Shortest Horizontal Distance from Offset Well to any Proposed HZ Well | Offset Well Operator | Offset Well Spud Date | Offset Well Status | Offset Well Surface Casing Setting Depth | Base of Fox Hills or Depth of Deepest Water Well | Historical Remedial Work to Provide Fox Hills Coverage | Offset Well Objective Formation Top | Offset Well Top of Production Casing Cement | Comments (Optional)
05-123-14034 | HINGLEY 2J | HINGLEY 3G-18H-N167 | 137.4103 | PDC ENERGY INC | 1988-08-11 | SI | 318 | 610 | n | 7414 | 6733 | option 2
05-123-21393 | HINGLEY 12-18 | HINGLEY 3D-18H-N167 | 143.2717 | PDC ENERGY INC | 2004-01-07 | SI | 880 | 650 | n | 7406 | 4258 | OPTION 2
05-123-08362 | HALEY 41-13 1 | HINGLEY 3A-18H-N167 | 844.6467 | KERR MCGEE OIL & GAS ONSHORE LP | 1975-04-14 | SI | 227 | 650 | n | 4664 | 4157 | OPTION 2
05-123-36923 | RALPH 34C-19HZ | HINGLEY 3A-18H-N167 | 0 | KERR MCGEE OIL & GAS ONSHORE LP | 2013-04-17 | PR | 925 | 800 | n | 7602 | 342 | no mitigation required
05-123-36926 | RALPH 35N-19HZ | HINGLEY 3D-18H-N167 | 0 | KERR MCGEE OIL & GAS ONSHORE LP | 2013-04-15 | PR | 923 | 800 | n | 7508 | 542 | no mitigation required
05-123-36920 | RALPH 35C-19HZ | HINGLEY 3G-18H-N167 | 0 | KERR MCGEE OIL & GAS ONSHORE LP | 2013-04-22 | PR | 912 | 800 | n | 7461 | 644 | no mitigation required
05-123-36919 | RALPH 36C-19HZ | HINGLEY 3H-18H-N167 | 0 | KERR MCGEE OIL & GAS ONSHORE LP | 2013-04-20 | PR | 924 | 800 | n | 7548 | 275 | no mitigation required
05-123-36925 | RALPH 14N-19HZ | HINGLEY 3H-18H-N167 | 0 | KERR MCGEE OIL & GAS ONSHORE LP | 2013-04-21 | PR | 925 | 800 | n | 7595 | 1455 | no mitigation required
05-123-15493 | HICKS 4-18 | HINGLEY 3H-18H-N167 | 118.9914 | CRESTONE PEAK RESOURCES OPERATING LLC | 1992-01-07 | PR | 1012 | 800 | n | 7447 | 4658 | no mitigation required
05-123-09121 | HICKS 13-18 | HINGLEY 3D-18H-N167 | 124.4969 | K P KAUFFMAN COMPANY INC | 1977-02-22 | PR | 525 | 800 | n | 4790 | 4300 | no mitigation needed
05-123-36566 | JELTS 36N-19HZ | HINGLEY 3K-18H-N167 | 357.9944 | KERR MCGEE OIL & GAS ONSHORE LP | 2013-04-24 | PR | 914 | 800 | n | 7603 | 20 | no mitigation required
05-123-08473 | UPRR 43 PAN AM 1 3 | HINGLEY 3A-18H-N167 | 734.8651 | K P KAUFFMAN COMPANY INC | 1975-08-29 | PR | 639 | 800 | y | 4776 | 4300 | no mitigation needed
05-123-36567 | JELTS 15C-19HZ | HINGLEY 3K-18H-N167 | 793.8 | KERR MCGEE OIL & GAS ONSHORE LP | 2013-04-26 | PR | 916 | 800 | n | 7523 | 1184 | no mitigation required
05-123-08967 | UPRR 43 PAN AM I 16 | HINGLEY 3A-18H-N167 | 837.5747 | K P KAUFFMAN COMPANY INC | 1976-10-10 | PR | 838 | 800 | n | 4774 | 4300 | no mitigation needed
05-123-21408 | LINKUS 41-24 | HINGLEY 3A-18H-N167 | 840.4285 | PDC ENERGY INC | 2004-01-17 | PR | 876 | 800 | n | 7400 | 4350 | no mitigation required
05-123-09538 | UPRR 42 PAN AM AJ 2 | HINGLEY 3D-18H-N167 | 978.0771 | K P KAUFFMAN COMPANY INC | 1978-07-24 | PR | 767 | 800 | n | 4770 | 4300 | no mitigation required
05-123-36565 | JELTS 37N-19HZ | HINGLEY 3K-18H-N167 | 1067.59 | KERR MCGEE OIL & GAS ONSHORE LP | 2013-04-27 | PR | 956 | 800 | n | 7566 | 4256 | no mitigation required
05-123-08768 | B C HOPKINS 31-19 (1-67) 3 | HINGLEY 3K-18H-N167 | 1173.41 | FRITZLER RESOURCES INC | 1976-09-29 | PR | 648 | 800 | n | 4871 | 4567 | no mitigation needed
05-123-12769 | FOREMAN UNIT 4 | HINGLEY 3A-18H-N167 | 1350.5494 | K P KAUFFMAN COMPANY INC | 1985-10-27 | PR | 838 | 800 | n | 7474 | 3814 | no mitigation required
05-123-21316 | DACONO 16-13 | HINGLEY 3A-18H-N167 | 1424.8149 | KERR MCGEE OIL & GAS ONSHORE LP | 2003-02-08 | PR | 792 | 800 | n | 7416 | 4405 | no mitigation required
05-123-09130 | UPRR 42 PAN AM AJ 1 | HINGLEY 3K-18H-N167 | 1516.48 | K P KAUFFMAN COMPANY INC | 1977-02-18 | PR | 698 | 800 | n | NA | 4300 | no mitigation required
05-123-36570 | JELTS 37C-19HZ | HINGLEY 3K-18H-N167 | 1692.52 | KERR MCGEE OIL & GAS ONSHORE LP | 2013-05-12 | PR | 933 | 800 | n | 7509 | 1180 | no mitigation required
05-123-08851 | LAURIDSON 42-24 | HINGLEY 3A-18H-N167 | 1881.1134 | K P KAUFFMAN COMPANY INC | 1976-08-19 | PR | 708 | 800 | n | 4822 | 4300 | no mitigation needed
05-123-36571 | JELTS 16N-19HZ | HINGLEY 3K-18H-N167 | 1941.09 | KERR MCGEE OIL & GAS ONSHORE LP | 2013-05-14 | PR | 938 | 800 | n | 7608 | 404 | no mitigation required
05-123-36568 | JELTS 39C-19HZ | HINGLEY 3K-18H-N167 | 1972.56 | KERR MCGEE OIL & GAS ONSHORE LP | 2013-05-16 | PR | 939 | 800 | n | 7553 | 212 | no mitigation required
05-123-17418 | LAURIDSON VV 18-10 | HINGLEY 3K-18H-N167 | 817.23 | KERR MCGEE OIL & GAS ONSHORE LP | 1993-10-25 | SI | 806 | 800 | n | 7452 | 3460 | no mitigation required
05-123-19697 | HINGLEY FARMS 32-18 | HINGLEY 3K-18H-N167 | 1078.03 | CRESTONE PEAK RESOURCES OPERATING LLC | 1999-02-05 | SI | 1039 | 800 | n | 7454 | 4360 | no mitigation required
05-123-08372 | LAURIDSON 2-A | HINGLEY 3K-18H-N167 | 1252.84 | K P KAUFFMAN COMPANY INC | 1975-02-26 | SI | 460 | 800 | n | 4670 | 4300 | no mitigation needed
05-123-17406 | LAURIDSON VV18-4J | HINGLEY 3K-18H-N167 | 1278.07 | KERR MCGEE OIL & GAS ONSHORE LP | 1993-10-05 | SI | 824 | 800 | n | 7460 | 3729 | no mitigation required
05-123-09668 | UPRR 43 PAN AM O 1 | HINGLEY 3A-18H-N167 | 1624.3511 | KERR MCGEE OIL & GAS ONSHORE LP | 1979-01-20 | SI | 827 | 800 | n | 7482 | 7300 | no mitigation required
05-123-36924 | RALPH 13C-19HZ | HINGLEY 3B-18H-N167 | 0 | KERR MCGEE OIL & GAS ONSHORE LP | 2013-04-18 | PA | 917 | 800 | n | 7524 | 5050 | no mitigation required
05-123-08128 | HINGLEY 3(S) | HINGLEY 3I-18H-N167 | 26.9983 | TEXAS TEA OF COLORADO LLC DBA TEXAS TEA | 1974-08-30 | PA | 168 | 800 | n | 4565 | 4300 | no mitigation needed
05-123-08157 | HICKS 23-18 | HINGLEY 3I-18H-N167 | 35.1493 | STARLIGHT RESOURCES LLC | 1974-10-28 | PA | 595 | 800 | n | 4802 | 4300 | no mitigation needed
05-123-08171 | HICKS 14-18 | HINGLEY 3E-18H-N167 | 45.7195 | BAYSWATER EXPLORATION AND PRODUCTION LLC | 1974-11-02 | PA | 600 | 1040 | n | 4805 | 4300 | no mitigation needed
05-123-08389 | HINGLEY 5 | HINGLEY 3D-18H-N167 | 51.5765 | DENVER EAST MACHINERY COMPANY | 1975-06-06 | PA | 468 | 800 | n | 4566 | 3600 | no mitigation needed
05-123-09120 | HICKS 24-18 | HINGLEY 3H-18H-N167 | 82.0854 | BAYSWATER EXPLORATION AND PRODUCTION LLC | 1977-02-28 | PA | 525 | 800 | n | 4820 | 4300 | no mitigation needed
05-123-08282 | UPRR 43 PAN AM H 2 | HINGLEY 3I-18H-N167 | 404.2626 | K P KAUFFMAN COMPANY INC | 1975-02-01 | PA | 764 | 800 | n | 4842 | 3800 | no mitigation needed
05-123-08898 | UPRR 43 PAN AM H 10 | HINGLEY 3B-18H-N167 | 469.3284 | K P KAUFFMAN COMPANY INC | 1976-09-04 | PA | 706 | 800 | n | 4822 | 4000 | no mitigation needed
05-123-11339 | UPRR 43 PAN AM M TRUE #1 | HINGLEY 3F-18H-N167 | 738.8264 | KERR MCGEE OIL & GAS ONSHORE LP | 1983-08-24 | PA | 1182 | 800 | n | 7490 | 5770 | no mitigation required
05-123-08847 | SCHWAB 2-42-13 | HINGLEY 3A-18H-N167 | 740.3557 | ANADARKO E&P ONSHORE LLC | 1976-08-16 | PA | 614 | 800 | n | 4787 | 4300 | no mitigation needed
05-123-08388 | HINGLEY 4 | HINGLEY 3K-18H-N167 | 811.98 | DENVER EAST MACHINERY COMPANY | 1975-06-18 | PA | 460 | 800 | n | 4585 | 3600 | no mitigation needed
05-123-10367 | HINGLEY 1-B | HINGLEY 3K-18H-N167 | 944.24 | VESSELS OIL & GAS COMPANY | 1981-08-16 | PA | 738 | 800 | n | 4580 | 4300 | no mitigation needed
05-123-08265 | LAURIDSON 41-24 | HINGLEY 3A-18H-N167 | 947.4254 | STARLIGHT RESOURCES LLC | 1975-03-06 | PA | 644 | 800 | n | 4800 | 4100 | no mitigation needed
05-123-08302 | UPRR PAN AM H 3 | HINGLEY 3D-18H-N167 | 1640.6735 | K P KAUFFMAN COMPANY INC | 1975-02-13 | PA | 779 | 800 | n | 4874 | 4000 | no mitigation needed
05-123-09468 | UPRR 42 PAN AM AS 1 | HINGLEY 3F-18H-N167 | 1723.3298 | KERR MCGEE OIL & GAS ONSHORE LP | 1978-04-24 | PA | 211 | 800 | y | 7460 | 7726 | no mitigation required
05-123-07367 | HINGLEY 1 | HINGLEY 3K-18H-N167 | 1794.54 | CRESTONE PEAK RESOURCES OPERATING LLC | 1971-09-28 | PA | 454 | 740 | y | 7416 | 4700 | no mitigation required
05-123-08846 | EMERY 31-13 (1-68) 1 | HINGLEY 3A-18H-N167 | 1923.5458 | NOBLE ENERGY INC | 1976-08-30 | PA | 616 | 650 | n | 4789 | 4090 | no mitigation needed
05-123-08792 | UPRR 43 PAN AM H 7 | HINGLEY 3K-18H-N167 | 1752.2487 | AMOCO PRODUCTION COMPANY | 1976-06-13 | PA | 755 | 800 | n | 4881 | 4300 | no mitigation needed
05-123-36921 | RALPH AL 36C-19HZ | HINGLEY 3G-18H-N167 | 4.368 | KERR MCGEE OIL & GAS ONSHORE LP | 0 | AL | [5 empty] | no evalution required
05-123-21520 | HINGLEY 21-18 | HINGLEY 3J-18H-N167 | 10.6752 | MERIT ENERGY COMPANY | 0 | AL | [5 empty] | no evalution required
05-123-19802 | HINGLEY 21-18 | HINGLEY 3J-18H-N167 | 10.7086 | BATAA OIL INC | 0 | AL | [5 empty] | no evalution required
05-123-36922 | RALPH AL 34N-19HZ | HINGLEY 3F-18H-N167 | 31.7158 | KERR MCGEE OIL & GAS ONSHORE LP | 0 | AL | [5 empty] | no evalution required
05-123-10624 | HINGLEY 1-A | HINGLEY 3E-18H-N167 | 51.8605 | VESSELS OIL & GAS COMPANY | 0 | AL | [5 empty] | no evalution required
05-123-23803 | BRIDLE CREEK 2-18 | HINGLEY 3F-18H-N167 | 176.2133 | K P KAUFFMAN COMPANY INC | 0 | AL | [5 empty] | no evalution required
05-123-36564 | JELTS AL 37C-19HZ | HINGLEY 3K-18H-N167 | 1102.54 | KERR MCGEE OIL & GAS ONSHORE LP | 0 | AL | [5 empty] | no evalution required
05-123-19604 | LINKUS 42-24 | HINGLEY 3A-18H-N167 | 1744.0972 | BATAA OIL INC | 0 | AL | [5 empty] | no evalution required
05-123-36569 | JELTS AL 37N-19HZ | HINGLEY 3K-18H-N167 | 1886.48 | KERR MCGEE OIL & GAS ONSHORE LP | 0 | AL | [5 empty] | no evalution required