## List of Wells - Blank
PROPOSED HORIZONTAL WELL(S)
|  | Surface Location | [5 empty] | Surface Location |  |  |  |  | Surface Location
Well Name and Number |  | QQ-Section-Twp-Range |  |  | Well Name and Number |  |  | QQ-Section-Twp-Range |  |  |  | Well Name and Number | QQ-Section-Twp-Range
Silverton 5-1-1L |  | NWSW & SWNW-4-4N-63W |  |  | Silverton 5-5-2L |  |  | NWSW & SWNW-4-4N-63W |  |  |  | Silverton 5-3-4L | NWSW & SWNW-4-4N-63W
Silverton 5-1-4L |  | NWSW & SWNW-4-4N-63W |  |  | Silverton 5-2-4L |  |  | NWSW & SWNW-4-4N-63W |  |  |  | Silverton 5-9-3L | NWSW & SWNW-4-4N-63W
Silverton 5-2-2L |  | NWSW & SWNW-4-4N-63W |  |  | Silverton 5-6-3L |  |  | NWSW & SWNW-4-4N-63W |  |  |  | Silverton 5-10-1L | NWSW & SWNW-4-4N-63W
Silverton 5-3-3L |  | NWSW & SWNW-4-4N-63W |  |  | Silverton 5-7-1L |  |  | NWSW & SWNW-4-4N-63W
Silverton 5-4-1L |  | NWSW & SWNW-4-4N-63W |  |  | Silverton 5-8-2L |  |  | NWSW & SWNW-4-4N-63W
Operator's Wellbore Integrity Contact |  |  | Brittany Rothe - brothe@confluencelp.com
OFFSET WELL EVALUATIONS
Offset Well API # | Offset Well Name | Nearest Proposed Horizontal Well Name | Shortest Horizontal Distance from Offset Well to any Proposed HZ Well | Offset Well Operator | Offset Well Spud Date | Offset Well Status | Offset Well Surface Casing Setting Depth | Base of Fox Hills (DJ) or Depth of Deepest Water Well (Statewide) | Historical Remedial Work to Provide Fox Hills Coverage (DJ Only) | Offset Well Objective Formation Top | Offset Well Top of Production Casing Cement | Required Comments
05-123-19884 | Baker 5-41 | Silverton 5-1-1L | 10' | PDC Energy Inc | 2000-01-06 | PA | 355' | 207' |  | 6325' | 5906' | No mitigation required. TOC in production casing @ 5,906' via CBL; >200' cement over Niobrara, cement coverage >50' deeper than Fox Hills aquifer. Well P&A'd by PDC on 5/16/2017. Set CIBP @ 6,198' w/2 sx, 40 sx fm 5,803-5,274', and 90 sx fm 888 to 0'. Aquifer adequately protected.
05-123-23686 | Foley 22-5 | Silverton 5-3-4L | 10' | Noble Energy Inc | 2006-04-18 | SI | 760' | 207' | DV Tool @ 5054', cmt to 2780' | 6325' | 5920' | Option #4 - Equip the wellbore with a 5,000 psi wellhead and SI during offset frac w/in 1,500'. TOC in production casing @ 5,920' via Completion Report (.las CBL in COGCC file); >200' cement over Niobrara, cement coverage >50' deeper than Fox Hills aquifer.
05-123-12586 | Rothe 5-6 | Silverton 5-8-2L | 11' | Bonanza Creek Energy Operating Company LLC | 1986-07-26 | SI | 302' | 207' |  | 6325' | ~6300' | Option #1 or 2 - Work with Bonanza Creek to either provide remedial cement to obtain >200' cement coverage above the Niobrara, or to P&A subject well. TOC in production casing @ ~6,300' via CBL; <200' cement over Niobrara, cement coverage barely >50' deeper than Fox Hills aquifer.
05-123-26161 | Rothe 22-6 | Silverton 5-8-2L | 27' | Bonanza Creek Energy Operating Company LLC | 2007-08-13 | SI | 662' | 207' |  | 6325' | 5964' | Option #4 - Equip the wellbore with a 5,000 psi wellhead and SI during offset frac w/in 1,500'. TOC in production casing @ 5,964' via CBL; >200' cement over Niobrara, cement coverage >50' deeper than Fox Hills aquifer.
05-123-12585 | Rothe 4-6 | Silverton 5-2-2L | 31' | Noble Energy Inc | 1986-05-08 | PR | 325' | 207' |  | 6325' | 5830' | Option #4 - Equip the wellbore with a 5,000 psi wellhead and SI during offset frac w/in 1,500'. TOC in production casing @ 5,830' via CBL; >200' cement over Niobrara, cement coverage >50' deeper than Fox Hills aquifer.
05-123-21296 | Baker 42-5 | Silverton 5-8-2L | 33' | PDC Energy Inc | 2003-02-04 | PR | 731' | 207' |  | 6325' | 4100' | Option #4 - Equip the wellbore with a 5,000 psi wellhead and SI during offset frac w/in 1,500'. TOC in production casing @ 4,100' via CBL; >200' cement over Niobrara, cement coverage >50' deeper than Fox Hills aquifer.
05-123-21717 | Danks 3-6 | Silverton 5-2-2L | 42' | Noble Energy Inc | 2003-10-28 | PR | 535' | 207' |  | 6325' | 5710' | Option #4 - Equip the wellbore with a 5,000 psi wellhead and SI during offset frac w/in 1,500'. TOC in production casing @ 5,710' via CBL; >200' cement over Niobrara, cement coverage >50' deeper than Fox Hills aquifer.
05-123-20906 | Curd 12-5 | Silverton 5-4-1L | 59' | Noble Energy Inc | 2002-05-08 | SI | 546' | 207' |  | 6325' | 6025' | Option #4 - Equip the wellbore with a 5,000 psi wellhead and SI during offset frac w/in 1,500'. TOC in production casing @ 6,025' via CBL; >200' cement over Niobrara, cement coverage >50' deeper than Fox Hills aquifer.
05-123-20864 | Smith 21-5 | Silverton 5-4-1L | 59' | Noble Energy Inc | 2002-05-20 | SI | 548' | 207' |  | 6325' | 6230' | Option #1 or 2 - Work with Noble Energy to either provide remedial cement to obtain >200' cement coverage above the Niobrara, or to P&A subject well. TOC in production casing @ ~6,230' via CBL; <200' cement over Niobrara, cement coverage >50' deeper than Fox Hills aquifer.
05-123-21297 | Baker 31-5 | Silverton 5-3-3L | 68' | PDC Energy Inc | 2003-01-29 | PA | 739' | 207' |  | 6325' | 4542' | No mitigation required. TOC in production casing @ 4,542' via CBL; >200' cement over Niobrara, cement coverage >50' deeper than Fox Hills aquifer. PDC filed a Form 42 P&A operations notice for 3/12/2018; assume adequately plugged per COGCC's current standard.
05-123-33511 | Carmin USX CC05-17D | Silverton 5-6-3L | 74' | Noble Energy Inc | 2011-06-14 | PR | 657' | 207' |  | 6325' | 5300' | Option #4 - Equip the wellbore with a 5,000 psi wellhead and SI during offset frac w/in 1,500'. TOC in production casing @ 5,300' via CBL; >200' cement over Niobrara, cement coverage >50' deeper than Fox Hills aquifer.
05-123-20863 | Baker 32-5 | Silverton 5-6-3L | 85' | PDC Energy Inc | 2002-06-17 | PA | 705' | 207' |  | 6325' | 6208' | No mitigation required. TOC in production casing @ 6,208' via CBL; >200' cement over Niobrara, cement coverage >50' deeper than Fox Hills aquifer. PDC filed a Form 42 P&A operations notice for 3/14/2018; assume adequately plugged per COGCC's current standard.
05-123-39024 | Wetco Farms A-4-9MRLC | Silverton 5-1-1L | 211' | Bonanza Creek Energy Operating Company LLC | 2014-04-04 | PR | 785' | 207' |  | 6325' | 6136' | Option #4 - Equip the wellbore with a 5,000 psi wellhead and SI during offset frac w/in 1,500'. TOC in production casing @ 6,136' via CBL; just 11' <200' cement over Niobrara, cement coverage >50' deeper than Fox Hills aquifer.
05-123-44254 | CVR 5-63-32-6457B2B | Silverton 5-1-1L | 470' | Highpoint Operating Corporation | 2017-03-31 | PR | 837' | 207' |  | 6325' | 780' | No mitigation required. TOC in production casing @ 780' via CBL; >200' cement over Niobrara, cement coverage >50' deeper than Fox Hills aquifer. Wellhead for this modern HZ well is >1,500' from planned productive intervals of Silverton wells, no required work.
05-123-20879 | Wetco Farms-Laura 5-4 | Silverton 5-1-1L | 621' | Highpoint Operating Corporation | 2002-05-03 | PA | 686' | 207' |  | 6325' | 6060' | No mitigation required. TOC in production casing @ 6,060' via CBL; >200' cement over Niobrara, cement coverage >50' deeper than Fox Hills aquifer. Well P&A'd by PDC on 5/6/2017. Set CIBP 7,220' w/2 sx, 8 sx fm 7,025-6,925', 8 sx fm 6,274-6,174', set CICR @ 636' & sqzd 212 sx thru perfs @ 736', and set 17 sx @ surface. Aquifer adequately protected.
05-123-20905 | Wyscaver 23-5 | Silverton 5-10-1L | 771' | PDC Energy Inc | 2002-06-23 | PA | 402' | 207' |  | 6325' | 5914' | No mitigation required. TOC in production casing @ 5,914' via CBL; >200' cement over Niobrara, cement coverage >50' deeper than Fox Hills aquifer. Well P&A'd by PDC on 3/21/2017. Set 3 CIBPs: 7,164' w/2 sx, 7,050' w/2 sx, & 6,312' w/2 sx. Set a stub plug of 459 sx fm 1,100' to 0'. Aquifer adequately protected.
05-123-20274 | Wetco Farms 12-4 | Silverton 5-1-1L | 779' | Bonanza Creek Energy Operating Company LLC | 2001-02-13 | PR | 360' | 207' |  | 6325' | 5,794' | No mitigation required. TOC in production casing @ 5,794' via CBL; >200' cement over Niobrara, cement coverage >50' deeper than Fox Hills aquifer. The productive intervals of the Wetco Farms 12-4 wellbore, and the proposed Silverton wells are >1,500' apart, no required work.
05-123-22449 | Wetco Farms 13-4 | Silverton 5-10-1L | 835' | Bonanza Creek Energy Operating Company LLC | 2005-01-09 | TA | 722' | 207' |  | 6325' | 6068' | No mitigation required. TOC in production casing @ 6,068' via CBL; >200' cement over Niobrara, cement coverage >50' deeper than Fox Hills aquifer. The productive intervals of the Wetco Farms 13-4 wellbore, and the proposed Silverton wells are >1,500' apart, no required work.
05-123-34231 | Sooner State B 36-63HN | Silverton 5-1-1L | 870' | Noble Energy Inc | 2011-09-27 | PR | 572' | 207' |  | 6325' | 6100' | Option #4 - Equip the wellbore with a 5,000 psi wellhead and SI during offset frac w/in 1,500'. TOC in production casing @ 6,100' via CBL; >200' cement over Niobrara, cement coverage >50' deeper than Fox Hills aquifer.
05-123-16200 | Dr Joe CC 6-10 | Silverton 5-10-1L | 875' | Noble Energy Inc | 2005-12-21 | PR | 754' | 207' |  | 6325' | 5800' | Option #4 - Equip the wellbore with a 5,000 psi wellhead and SI during offset frac w/in 1,500'. TOC in production casing @ 5,800' via CBL; >200' cement over Niobrara, cement coverage >50' deeper than Fox Hills aquifer.
05-123-44716 | Peterson 5-63-30-0560C2B | Silverton 5-1-1L | 880' | Highpoint Operating Corporation | 2017-05-10 | PR | 816' | 207' |  | 6325' | 4600' | No mitigation required. TOC in production casing @ 4600' via CBL; >200' cement over Niobrara, cement coverage >50' deeper than Fox Hills aquifer. Wellhead for this modern HZ well is >1,500' from planned productive intervals of Silverton wells, no required work.
05-123-44717 | Peterson 5-63-30-0560B2 | Silverton 5-1-1L | 885' | Highpoint Operating Corporation | 2017-05-12 | PR | 817' | 207' |  | 6325' | 4504' | No mitigation required. TOC in production casing @ 4504' via CBL; >200' cement over Niobrara, cement coverage >50' deeper than Fox Hills aquifer. Wellhead for this modern HZ well is >1,500' from planned productive intervals of Silverton wells, no required work.
05-123-20810 | Carmin 43-5 | Silverton 5-10-1L | 887' | Noble Energy Inc | 2002-03-20 | PR | 712' | 207' |  | 6325' | 6000' | Option #4 - Equip the wellbore with a 5,000 psi wellhead and SI during offset frac w/in 1,500. TOC in production casing @ 6,000' via CBL; >200' cement over Niobrara, cement coverage >50' deeper than Fox Hills aquifer.
05-123-33503 | Carmin USX CC05-10D | Silverton 5-10-1L | 887' | Noble Energy Inc | 2011-06-29 | PR | 644' | 207' |  | 6325' | 5888' | Option #4 - Equip the wellbore with a 5,000 psi wellhead and SI during offset frac w/in 1,500. TOC in production casing @ 5,888' via CBL; >200' cement over Niobrara, cement coverage >50' deeper than Fox Hills aquifer.
05-123-33505 | Carmin USX CC05-16D | Silverton 5-10-1L | 887' | Noble Energy Inc | 2011-06-20 | PR | 656' | 207' |  | 6325' | 5966' | Option #4 - Equip the wellbore with a 5,000 psi wellhead and SI during offset frac w/in 1,500. TOC in production casing @ 5,966' via CBL; >200' cement over Niobrara, cement coverage >50' deeper than Fox Hills aquifer.
05-123-33502 | Carmin USX CC05-23D | Silverton 5-10-1L | 887' | Noble Energy Inc | 2011-06-25 | PR | 648' | 207' |  | 6325' | 5080' | Option #4 - Equip the wellbore with a 5,000 psi wellhead and SI during offset frac w/in 1,500. TOC in production casing @ 5,080' via CBL; >200' cement over Niobrara, cement coverage >50' deeper than Fox Hills aquifer.
05-123-44715 | Peterson 5-63-30-0659C2 | Silverton 5-1-1L | 889' | Highpoint Operating Corporation | 2017-05-13 | PR | 820' | 207' |  | 6325' | 5900' | No mitigation required. TOC in production casing @ 5,900' via CBL; >200' cement over Niobrara, cement coverage >50' deeper than Fox Hills aquifer. Wellhead for this modern HZ well is >1,500' from planned productive intervals of Silverton wells, no required work.
05-123-16201 | Spike State CC 6-12 | Silverton 5-10-1L | 946' | Noble Energy Inc | 1992-10-09 | SI | 337' | 207' |  | 6325' | 5880' | Option #4 - Equip the wellbore with a 5,000 psi wellhead and SI during offset frac w/in 1,500. TOC in production casing @ 5880' via CBL; >200' cement over Niobrara, cement coverage >50' deeper than Fox Hills aquifer.
05-123-12590 | Rothe 1 | Silverton 5-1-1L | 966' | Highpoint Operating Corporation | 1985-08-31 | SI | 314' | 207' |  | 6325' | 5678' | Option #4 - Equip the wellbore with a 5,000 psi wellhead and SI during offset frac w/in 1,500. TOC in production casing @ 5,678' via CBL; >200' cement over Niobrara, cement coverage >50' deeper than Fox Hills aquifer.
05-123-44253 | CVR 5-63-32-6457D2 | Silverton 5-1-1L | 967' | Highpoint Operating Corporation | 2017-03-29 | PR | 800' permitted | 207' |  | 6325' | 0' permitted | No mitigation required. TOC in production casing @ surface via drilling permit; >200' cement over Niobrara, cement coverage >50' deeper than Fox Hills aquifer. Wellhead for this modern HZ well is >1,500' from planned productive intervals of Silverton wells, no required work. NEED COGCC'S HELP VERIFYING CEMENT TOPS.
05-123-44713 | Peterson 5-63-30-0758C2 | Silverton 5-1-1L | 976' | Highpoint Operating Corporation | 2017-05-15 | PR | 819' | 207' |  | 6325' | 1922' | No mitigation required. TOC in production casing @ 1,922' via CBL; >200' cement over Niobrara, cement coverage >50' deeper than Fox Hills aquifer. Wellhead for this modern HZ well is >1,500' from planned productive intervals of Silverton wells, no required work.
05-123-44714 | Peterson 5-63-30-0758B2 | Silverton 5-1-1L | 981' | Highpoint Operating Corporation | 2017-05-16 | PR | 815' | 207' |  | 6325' | 1476' | No mitigation required. TOC in production casing @ 1,476' via CBL; >200' cement over Niobrara, cement coverage >50' deeper than Fox Hills aquifer. Wellhead for this modern HZ well is >1,500' from planned productive intervals of Silverton wells, no required work.
05-123-44718 | Peterson 5-63-30-0857B2 | Silverton 5-1-1L | 985' | Highpoint Operating Corporation | 2017-05-14 | PR | 814' | 207' |  | 6325' | 4310' | No mitigation required. TOC in production casing @ 4,310' via CBL; >200' cement over Niobrara, cement coverage >50' deeper than Fox Hills aquifer. Wellhead for this modern HZ well is >1,500' from planned productive intervals of Silverton wells, no required work.
05-123-34675 | Hoffman C 02-65HN | Silverton 5-10-1L | 1005' | Noble Energy Inc | 2012-04-28 | PR | 695' | 207' |  | 6325' | 5804' | No mitigation required. TOC in production casing @ 5,804' via CBL; >200' cement over Niobrara, cement coverage >50' deeper than Fox Hills aquifer. Wellhead for this modern HZ well is >1,500' from planned productive intervals of Silverton wells, no required work.
05-123-07639 | Spike State CC 6-11J | Silverton 5-10-1L | 1030' | Noble Energy Inc | 1973-09-17 | SI | 294' | 207' |  | 6325' | Unknown, 200 sx fm 7,243' | Option #1 or 2 - Work with Noble Energy to either provide remedial cement to obtain >200' cement coverage above the Niobrara, or to P&A subject well. TOC in production casing is unknown, cemented w/200 sx fm 7,243' set depth, cement coverage barely >50' deeper than Fox Hills aquifer.
05-123-34981 | Wetco Farms H-4 | Silverton 5-3-3L | 1058' | Bonanza Creek Energy Operating Company LLC | 2012-03-18 | SI | 778' | 207' |  | 6325' | 2695' | No mitigation required. TOC in production casing @ 2,695' via CBL; >200' cement over Niobrara, cement coverage >50' deeper than Fox Hills aquifer. The productive intervals of the Wetco Farms H-4 wellbore, and the proposed Silverton wells are >1,500' apart, no required work.
05-123-23268 | Dr Joe CC 6-9 | Silverton 5-10-1L | 1096' | Noble Energy Inc | 2005-10-29 | PR | 748' | 207' |  | 6325' | 5850' | Option #4 - Equip the wellbore with a 5,000 psi wellhead and SI during offset frac w/in 1,500'. TOC in production casing @ 5,850' via Completion Report (completion report references CBL, but no CBL in COGCC file); >200' cement over Niobrara, cement coverage >50' deeper than Fox Hills aquifer.
05-123-15535 | Rein BB32-14 | Silverton 5-1-1L | 1100' | Noble Energy Inc |  | PA | 313' | 207' |  | 6325' | 5850' | No mitigation required. TOC in production casing @ 5,850' via CBL; >200' cement over Niobrara, cement coverage >50' deeper than Fox Hills aquifer. Well P&A'd by Noble Energy on 6/6/2017. Set CIBP 6,510', set 30 sx fm 6,510-5,478', set a CICR @ 2,405' & sqzd 240 sx thru perfs @ 2,500', set 347 sx 1/2 in/1/2 out surface csg from 731-170' and set 65 sx @ surface. Aquifer adequately protected.
05-123-17425 | Rein 1-8 | Silverton 5-8-2L | 1111' | Noble Energy Inc | 1993-09-29 | PR | 413' | 207' |  | 6325' | 5886' | Option #4 - Equip the wellbore with a 5,000 psi wellhead and SI during offset frac w/in 1,500. TOC in production casing @ 5,886' via CBL; >200' cement over Niobrara, cement coverage >50' deeper than Fox Hills aquifer.
05-123-21323 | Wyscaver 13-5 | Silverton 5-10-1L | 1114' | PDC Energy Inc | 2003-02-20 | PA | 740' | 207' |  | 6325' | 5766' | No mitigation required. TOC in production casing @ 5,766' via CBL; >200' cement over Niobrara, cement coverage >50' deeper than Fox Hills aquifer. PDC filed a Form 42 P&A operations notice for 12/27/2017; assume adequately plugged per COGCC's current standard.
05-123-12236 | McDermed 1-1 | Silverton 5-2-2L | 1116' | PDC Energy Inc | 1985-01-29 | SI | 307' | 207' |  | 6325' | Unknown, 220 sx fm 6,775' | Option #1 or 2 - Work with PDC to either provide remedial cement to obtain >200' cement coverage above the Niobrara, or to P&A subject well. TOC in production casing is unknown, cemented w/220 sx fm 6,775' set depth, cement coverage barely >50' deeper than Fox Hills aquifer.
05-123-22602 | Rothe 24-31 | Silverton 5-1-1L | 1140' | Highpoint Operating Corporation | 2005-01-28 | TA | 631' | 207' |  | 6325' | 1310' | Option #1 or 2 - Work with Highpoint to either provide remedial cement to obtain >200' cement coverage above the Niobrara, or to P&A subject well (well is already TA'd). TOC in production casing @ 1,310' via CBL; >200' cement over Niobrara, cement coverage >50' deeper than Fox Hills aquifer.
05-123-13143 | Gunther BB 31-16 | Silverton 5-1-1L | 1144' | Noble Energy Inc | 1992-09-23 | PA | 343' | 207' |  | 6325' | 5652' | No mitigation required. TOC in production casing @ 5,652' via CBL; >200' cement over Niobrara, cement coverage >50' deeper than Fox Hills aquifer. Well P&A'd by Noble Energy on 8/8/2007. Set CIBP 4,000' w/2 sx, set 40 sx fm 3,938' up, set 40 sx fm 2,014' up, set 110 sx 1/2 in/1/2 out of surface casing fm 403-152', and set 45 sx @ surface. Aquifer adequately protected.
05-123-13148 | Hergenreder 32-15 | Silverton 5-1-1L | 1144' | Eddy Oil Company | 1986-09-05 | DA | 303' | 207' |  | 6325' | N/A | Option #3 - Reenter and properly P&A subject well. Well was drilled to a TD of 6,700' and when abandoned was plugged with 2-10 sx plugs, 1 20 sx plug, and 10 sx at surface. Inadequate to protect aquifer.
05-123-13119 | Gunther 15-31 | Silverton 5-1-1L | 1154' | Bonanza Creek Energy Operating Company LLC | 1986-08-14 | PA | 350' | 207' |  | 6325' | Poor cmt per CBL | No mitigation required. TOC in production casing is indeterminable via CBL; <200' cement over Niobrara, cement coverage >50' deeper than Fox Hills aquifer. Bonanza Creek filed a Form 42 P&A operations notice for 11/22/2017; assume adequately plugged per COGCC's current standard.
05-123-21275 | Hergenreder BB 32-16DI | Silverton 5-1-1L | 1343' | Noble Energy Inc | 2003-10-06 | PA | 630' | 207' |  | 6325' | 6094' | No mitigation required. TOC in production casing @ 6,094' via CBL; >200' cement over Niobrara, cement coverage >50' deeper than Fox Hills aquifer. Noble Energy filed a Form 42 P&A operations notice for 6/7/2017; assume adequately plugged per COGCC's current standard.
05-123-15534 | Rein BB32-13 | Silverton 5-1-1L | 1343' | Noble Energy Inc | 1992-02-18 | PA | 313' | 207' |  | 6325' | 5690' | No mitigation required. TOC in production casing @ 5,690' via CBL; >200' cement over Niobrara, cement coverage >50' deeper than Fox Hills aquifer. Well P&A'd by Noble Energy on 1/10/2012. Set CIBP 6,480' w/2 sx, set 100 sx fm 4,970-4,770', set 100 sx fm 3,007-2,807', set final plug fm 438-surface. Aquifer adequately protected.
05-123-12209 | Rothe 13-4 | Silverton 5-10-1L | 1403' | Rock Oil Corporation | 1984-12-31 | DA | 307' | 207' |  | 6325' | N/A | No mitigation required. This well was originally abandoned on 1/7/85. Bonanza Creek re-entered and re-plugged the well on 2/11/2014 with 165 sx fm 6,272-5,898', 250 sx fm 3,510-2,990', 350 sx fm 780-162', and topped off fm 162'-surface. Wellbore adequately remediated.
05-123-44256 | CVR 5-63-32-4956B2 | Silverton 5-1-1L | 1425' | Highpoint Operating Corporation | 2017-03-29 | PR | 800' permitted | 207' |  | 6325' | 0' permitted | No mitigation required. TOC in production casing @ surface via drilling permit; >200' cement over Niobrara, cement coverage >50' deeper than Fox Hills aquifer. Wellhead for this modern HZ well is >1,500' from planned productive intervals of Silverton wells, no required work. NEED COGCC'S HELP VERIFYING CEMENT TOPS.
05-123-36767 | Wetco Farms F-J-4HC | Silverton 5-1-1L | 1436' | Bonanza Creek Energy Operating Company LLC | 2013-03-03 | PR | 699' | 207' |  | 6325' | 6340' | No mitigation required. TOC in production casing @ 6,340' via CBL; <200' cement over Niobrara, cement coverage >50' deeper than Fox Hills aquifer. The productive intervals of the Wetco Farms F-J-4HC wellbore, and the proposed Silverton wells are >1,500' apart, no required work.
05-123-12173 | K & K Oil & Gas Rothe 1 |  |  | Consolidated Resources Inc |  | AL | [5 empty] | No mitigation required. Abandoned location.
05-123-16199 | Spike State CC 6-9 |  |  | Gerrity Oil & Gas Corporation |  | AL | [5 empty] | No mitigation required. Abandoned location.
05-123-45815 | Lindsey 1C |  |  | PDC Energy Inc |  | XX | [5 empty] | No mitigation required. Permitted location.
05-123-45812 | Lindsey 2N |  |  | PDC Energy Inc |  | XX | [5 empty] | No mitigation required. Permitted location.
05-123-45813 | Lindsey 3N |  |  | PDC Energy Inc |  | XX | [5 empty] | No mitigation required. Permitted location.

## List of Wells - Example
PROPOSED HORIZONTAL WELL(S)
|  | Surface Location | [5 empty] | Surface Location |  |  |  |  | Surface Location
Well Name and Number |  | QQ-Section-Twp-Range |  |  | Well Name and Number |  |  | QQ-Section-Twp-Range |  |  |  | Well Name and Number | QQ-Section-Twp-Range
State #1HZ |  | NWNE - 13 - 3N - 65W |  |  | State #4HZ |  |  | NWNE - 13 - 3N - 65W
State #2HZ |  | NWNE - 13 - 3N - 65W |  |  | State #5HZ |  |  | NWNE - 13 - 3N - 65W
State #3HZ |  | NWNE - 13 - 3N - 65W |  |  | State #6HZ |  |  | NWNE - 13 - 3N - 65W
Operator's Wellbore Integrity Contact |  |  | wellbore.integrity@operator.com
OFFSET WELL EVALUATIONS | [13 empty] | 2015-11-02
Offset Well API # | Offset Well Name | Nearest Proposed Horizontal Well Name | Shortest Horizontal Distance from Offset Well to any Proposed HZ Well | Offset Well Operator | Offset Well Spud Date | Offset Well Status | Offset Well Surface Casing Setting Depth | Base of Fox Hills (DJ) or Depth of Deepest Water Well (Statewide) | Historical Remedial Work to Provide Fox Hills Coverage (DJ Only) | Offset Well Objective Formation Top | Offset Well Top of Production Casing Cement | Comments (Optional)
05-123-12346 | Example #1 | State #1HZ | 230' | KMG | 2011-01-01 | PR | 500' | 450' | - | 6820' | 3500'
05-123-12347 | Example #2 | State #1HZ | 500' | Noble Energy | 1982-01-01 | SI | 560' | 450' | - | 6840' | 7050' | Operator will not stimulate stages within 500' of the existing well.
05-123-12348 | Example #3 | State #5HZ | 930' | KMG | 1972-01-01 | TA | 410' | 450' | Yes | 6810' | 6540' | Operator will plug and abandon well to adequately isolate all zones.
05-123-12349 | Example #4 | State #2HZ | 110' | KMG | 1991-01-01 | PR | 415' | 450' | - | N/A - SUSX |  | NBRR not penetrated.
05-123-12350 | Example #5 | State #1HZ | 150' | KMG | 1981-01-01 | PR | 350' | 450' | - | 6815' | 6600' | Operator will provide adequate remedial cement to adequately isolate all zones.
05-123-12351 | Example #6 | State #3HZ | 190' | KMG | 2013-01-01 | XX
05-123-12352 | Eample #7 | State #3HZ | 240' | KMG |  | AL

## Instructions
INSTRUCTIONS FOR OFFSET WELL EVALUATIONS (11-23-2015)
PROPOSED HORIZONTAL WELL(S)
Well Name and Number | Enter the well name and number for the proposed well(s) for which this offset well evalaution list was prepared. The well name and number must match the Application for Permit to Drill - Form 2 to which this evaluation sheet is attached. Multiple proposed wells may be listed here; one offset well evaluation list may apply to more than one proposed well and may be attached to more than one APD, provided that the proposed wells will be drilled from the same well pad and the APDs are submitted concurrently. Please insert rows, as needed, to accommodate all wells for which this evaluation was prepared.
Surface Location QQ-Section-Twp-Range | Enter the quarter-quarter, section, township, and range of the surface location for the proposed well(s)
Operator's Wellbore Integrity Contact | Provide a current wellbore integrity contact for your company, which can be used by the COGCC or other operators to contact your company as necessary based on adjacent horizontal well activity. The intention of this contact is to have a single point contact to direct correspondence and it is suggested that it is not a single person but a dedicated address.
OFFSET WELL EVALUATIONS
Offset Well API # | Enter the API# for ALL wells and permits within 1500' of the proposed wellbore in successive rows. Include all wells and permits, regardless of well status, objective, completion, or depth. If no wells exist within 1500', enter "None," and submit this form as an attachment to the APD.
Offset Well Name | Enter this offset well's name.
Nearest Proposed Horizontal Well Name | Enter the name of the proposed horizontal well that is the nearest to this offset well.
Shortest Horizontal Distance from Offset Well to any Proposed HZ Well | Enter the distance from the planned completion interval in the proposed horizontal well to the nearest portion of the offset wellbore.
Offset Well Operator | Enter this offset well's operator of record.
Offset Well Spud Date | Enter the date this offset well was spud.
Offset Well Status | Enter this offset well's current status. **If the status is "XX" (approved APD but no spud notice),"DG" or"AL", no additional information is required for this offset well except for "NO EVALUATION REQUIRED" in the comments.**
Offset Well Surface Casing Setting Depth | Enter this offset well's surface casing setting depth.
Base of Fox Hills (DJ Basin) or Depth of Deepest Water Well (Statewide) | Enter the greater of the depth to the base of the Fox Hills transition zone (DJ Basin) based on this well's or an adjacent well's induction log or the grade-corrected depth of the deepest water well within one mile of the proposed well's surface location (Statewide).
Historical Remedial Work to Provide Fox Hills Coverage (DJ Basin Only) | If an annular fill was done or a DV tool was used in the history of the well to provide Fox Hills coverage, enter the depth to the DV tool and/or the stage cement top. Leave blank if no remedial cement work was done to cover the Fox Hills. Leave blank outside of DJ Basin.
Offset Well Objective Formation Top | If this offset well penetrates the objective formation of the proposed horizontal well, enter the formation top based on this offset well's or an adjacent well's induction log. **If this offset well has not been drilled - such as XX, DG, and AL permits - enter "N/A" here and "NO EVALUATION REQUIRED" in the comments; no additional information is required for this offset well.** **If this offset well does NOT penetrate the objective formation, enter "N/A" here and "SHALLOW OFFSET" in the comments; no additional information is required for this offset well.**
Offset Well Top of Production Casing Cement | Enter the top of cement of the primary production casing cement job.
Required Comments | If well will be mitigated per the Horizontal Offset Policy: Clearly state that fact and identify planned mitigation Option 1, 2, 3, or 4.
If well does not require any mitigation per the Horizontal Offset Policy: Clearly state that fact.
If well did not require evaluation: Enter "NO EVALUATION REQUIRED". (See instructions for Offset Well Status and Offset Well Objective Formation Top above.)
If well does NOT penetrate the objective formation: Enter "SHALLOW OFFSET". (See instructions for Offset Well Objective Formation Top above.)
Provide any other information deemed relevant.