## List of Wells - Blank
PROPOSED HORIZONTAL WELL(S)
|  | Surface Location | [5 empty] | Surface Location |  |  |  |  | Surface Location
Well Name and Number |  | QQ-Section-Twp-Range |  |  | Well Name and Number |  |  | QQ-Section-Twp-Range |  |  |  | Well Name and Number | QQ-Section-Twp-Range
Apache 8-1-4L |  | SWSW-4-4N-63W |  |  | Apache 8-3-4L |  |  | SWSW-4-4N-63W |  |  |  | Apache 8-16-1L | SWSW-4-4N-63W
Apache 8-2-2L |  | SWSW-4-4N-63W |  |  | Apache 8-9-3L |  |  | SWSW-4-4N-63W |  |  |  | Apache 8-17-2L | SWSW-4-4N-63W
Apache 8-3-3L |  | SWSW-4-4N-63W |  |  | Apache 8-10-1L |  |  | SWSW-4-4N-63W |  |  |  | Apache 8-5-4L | SWSW-4-4N-63W
Apache 8-4-1L |  | SWSW-4-4N-63W |  |  | Apache 8-11-2L |  |  | SWSW-4-4N-63W |  |  |  | Apache 8-18-3L | SWSW-4-4N-63W
Apache 8-5-2L |  | SWSW-4-4N-63W |  |  | Apache 8-12-3L |  |  | SWSW-4-4N-63W |  |  |  | Apache 8-19-1L | SWSW-4-4N-63W
Apache 8-2-4L |  | SWSW-4-4N-63W |  |  | Apache 8-13-1L |  |  | SWSW-4-4N-63W |  |  |  | Apache 8-20-2L | SWSW-4-4N-63W
Apache 8-6-3L |  | SWSW-4-4N-63W |  |  | Apache 8-4-4L |  |  | SWSW-4-4N-63W |  |  |  | Apache 8-21-3L | SWSW-4-4N-63W
Apache 8-7-1L |  | SWSW-4-4N-63W |  |  | Apache 8-14-2L |  |  | SWSW-4-4N-63W |  |  |  | Apache 8-6-4L | SWSW-4-4N-63W
Apache 8-8-2L |  | SWSW-4-4N-63W |  |  | Apache 8-15-3L |  |  | SWSW-4-4N-63W
Operator's Wellbore Integrity Contact |  |  | Brittany Rothe - brothe@confluencelp.com
OFFSET WELL EVALUATIONS
Offset Well API # | Offset Well Name | Nearest Proposed Horizontal Well Name | Shortest Horizontal Distance from Offset Well to any Proposed HZ Well | Offset Well Operator | Offset Well Spud Date | Offset Well Status | Offset Well Surface Casing Setting Depth | Base of Fox Hills (DJ) or Depth of Deepest Water Well (Statewide) | Historical Remedial Work to Provide Fox Hills Coverage (DJ Only) | Offset Well Objective Formation Top | Offset Well Top of Production Casing Cement | Required Comments
05-123-20836 | Carmin 34-5 | Apache 8-6-4L | 0' | Noble Energy Inc | 2002-04-03 | PR | 696' | 311' |  | 6410' | 6152' | Option #4 - Equip the wellbore with a 5,000 psi wellhead and SI during offset frac w/in 1,500'. TOC in production casing @ 6,152' via CBL; >200' cement over Niobrara, cement coverage >50' deeper than Fox Hills aquifer. This well is also ~1,200' from the 'to-be-frac'd/productive' intervals of the planned Apache wellbores.
05-123-33505 | Carmin USX CC05-16D | Apache 8-6-4L | 0' | Noble Energy Inc | 2011-06-20 | PR | 656' | 311' |  | 6410' | 5966' | No mitigation required. TOC in production casing @ 5,966' via CBL; >200' cement over Niobrara, cement coverage >50' deeper than Fox Hills aquifer. This well is also ~1,200' from the 'to-be-frac'd/productive' intervals of the planned Apache wellbores.
05-123-39024 | Wetco Farms A-4-9MRLC | Apache 8-1-4L | 0' | Bonanza Creek Operating Company LLC | 2014-04-04 | PR | 785' | 311' |  | 6410' | 6136' | No mitigation required. TOC in production casing @ 6,136' via CBL; >200' cement over Niobrara, cement coverage >50' deeper than Fox Hills aquifer. This well is also much further from the 'to-be-frac'd/productive' intervals of the planned wellbores than 0'.
05-123-24227 | Guttersen USX CC 17-3 | Apache 8-14-2L | 1' | Noble Energy Inc | 2007-03-29 | SI | 472' | 311' |  | 6410' | 6130' | Option #4 - Equip the wellbore with a 5,000 psi wellhead and keep SI during offset frac w/in 1,500'. TOC in production casing @ 6,130' via CBL; >200' cement over Niobrara, cement coverage >50' deeper than Fox Hills aquifer.
05-123-26286 | Guttersen-USX CC 17-5 | Apache 8-20-2L | 6' | Noble Energy Inc | 2008-03-21 | SI | 519' | 311' |  | 6410' | 1910' | Option #4 - Equip the wellbore with a 5,000 psi wellhead and keep SI during offset frac w/in 1,500'. TOC in production casing @ 1,910' via CBL; >200' cement over Niobrara, cement coverage >50' deeper than Fox Hills aquifer.
05-123-24222 | Guttersen USX CC 17-6 | Apache 8-14-2L | 6' | Noble Energy Inc | 2007-04-03 | SI | 481' | 311' |  | 6410' | 1400' | Option #4 - Equip the wellbore with a 5,000 psi wellhead and keep SI during offset frac w/in 1,500'. TOC in production casing @ 1,400' via CBL; >200' cement over Niobrara, cement coverage >50' deeper than Fox Hills aquifer.
05-123-24221 | Guttersen USX CC 17-11 | Apache 8-14-2L | 13' | Noble Energy Inc | 2007-04-12 | SI | 529' | 311' |  | 6410' | 5924' | Option #4 - Equip the wellbore with a 5,000 psi wellhead and keep SI during offset frac w/in 1,500'. TOC in production casing @ 5,924' via CBL; >200' cement over Niobrara, cement coverage >50' deeper than Fox Hills aquifer.
05-123-24229 | Guttersen USX CC 17-14 | Apache 8-14-2L | 13' | Noble Energy Inc | 2007-04-26 | SI | 527' | 311' |  | 6410' | 1815' | Option #4 - Equip the wellbore with a 5,000 psi wellhead and keep SI during offset frac w/in 1,500'. TOC in production casing @ 1,815' via CBL; >200' cement over Niobrara, cement coverage >50' deeper than Fox Hills aquifer.
05-123-26285 | Guttersen USX CC 17-04 | Apache 8-20-2L | 20' | Noble Energy Inc | 2007-10-04 | PA | 515' | 311' |  | 6410' | 2480' | No mitigation required. TOC in production casing @ 2,480' via CBL; >200' cement over Niobrara, cement coverage >50' deeper than Fox Hills aquifer. Well was P&A'd on 6/23/2015. CIBP set @ 7,098' w/2 sx, 10 sx fm 6,422-6,322', 100 sx fm 2,396-2,196', 440 sx fm 1,077-60', 16 sx @ surface. Adequately P&A'd.
05-123-24226 | Guttersen USX CC 17-13 | Apache 8-20-2L | 20' | Noble Energy Inc | 2007-04-21 | SI | 486' | 311' |  | 6410' | 5900' | Option #4 - Equip the wellbore with a 5,000 psi wellhead and keep SI during offset frac w/in 1,500'. TOC in production casing @ 5,900' via CBL; >200' cement over Niobrara, cement coverage >50' deeper than Fox Hills aquifer.
05-123-24223 | Guttersen USX CC 17-25 | Apache 8-17-2L | 22' | Noble Energy Inc | 2007-04-07 | SI | 479' | 311' |  | 6410' | 1950' | Option #4 - Equip the wellbore with a 5,000 psi wellhead and keep SI during offset frac w/in 1,500'. TOC in production casing @ 1,950' via CBL; >200' cement over Niobrara, cement coverage >50' deeper than Fox Hills aquifer.
05-123-24225 | Guttersen USX CC 17-12 | Apache 8-20-2L | 27' | Noble Energy Inc | 2007-04-17 | SI | 493' | 311' |  | 6410' | 722' | Option #4 - Equip the wellbore with a 5,000 psi wellhead and keep SI during offset frac w/in 1,500'. TOC in production casing @ 722' via CBL; >200' cement over Niobrara, cement coverage >50' deeper than Fox Hills aquifer.
05-123-20812 | L F Ranch 42-17 | Apache 8-3-3L | 35' | Noble Energy Inc | 2002-06-06 | SI | 446' | 311' |  | 6410' | 5920' | Option #4 - Equip the wellbore with a 5,000 psi wellhead and keep SI during offset frac w/in 1,500'. TOC in production casing @ 5,920' via CBL; >200' cement over Niobrara, cement coverage >50' deeper than Fox Hills aquifer.
05-123-20813 | L F Ranch 44-17 | Apache 8-1-4L | 35' | Noble Energy Inc | 2002-04-29 | SI | 483' | 311' |  | 6410' | 6350' | Option #1 or 2 - Work with Noble Energy to either provide remedial cement to obtain >200' cement over Nio, or to P&A subject well. TOC in production casing @ 6,350' via CBL; <200' cement over Niobrara, cement coverage >50' deeper than Fox Hills aquifer.
05-123-26265 | Guttersen USX CC17-07 | Apache 8-3-4L | 56' | Noble Energy Inc | 2007-09-22 | SI | 519' | 311' |  | 6410' | 2360' | Option #4 - Equip the wellbore with a 5,000 psi wellhead and keep SI during offset frac w/in 1,500'. TOC in production casing @ 2,360' via CBL; >200' cement over Niobrara, cement coverage >50' deeper than Fox Hills aquifer.
05-123-20752 | LF Ranch 17-31 | Apache 8-8-2L | 59' | Noble Energy Inc | 2002-03-20 | PR | 400' | 311' |  | 6410' | 6166' | Option #4 - Equip the wellbore with a 5,000 psi wellhead and SI during offset frac w/in 1,500'. TOC in production casing @ 6,166' via CBL; >200' cement over Niobrara, cement coverage >50' deeper than Fox Hills aquifer.
05-123-26284 | Guttersen-USX CC 17-17 | Apache 8-6-3L | 61' | Noble Energy Inc | 2008-03-11 | PR | 515' | 311' |  | 6410' | 2450' | Option #4 - Equip the wellbore with a 5,000 psi wellhead and SI during offset frac w/in 1,500'. TOC in production casing @ 2,450' via CBL; >200' cement over Niobrara, cement coverage >50' deeper than Fox Hills aquifer.
05-123-26283 | Guttersen USX CC17-15 | Apache 8-3-4L | 69' | Noble Energy Inc | 2007-10-11 | SI | 525' | 311' |  | 6410' | 2575' | Option #4 - Equip the wellbore with a 5,000 psi wellhead and keep SI during offset frac w/in 1,500'. TOC in production casing @ 2,575' via CBL; >200' cement over Niobrara, cement coverage >50' deeper than Fox Hills aquifer.
05-123-24224 | Guttersen USX CC 17-19 | Apache 8-17-2L | 69' | Noble Energy Inc | 2007-03-24 | SI | 484' | 311' |  | 6410' | 5858' | Option #4 - Equip the wellbore with a 5,000 psi wellhead and keep SI during offset frac w/in 1,500'. TOC in production casing @ 5,858' via CBL; >200' cement over Niobrara, cement coverage >50' deeper than Fox Hills aquifer.
05-123-26287 | Guttersen USX CC 17-01 | Apache 8-8-3L | 83' | Noble Energy Inc | 2007-09-27 | SI | 517' | 311' |  | 6410' | 1959' | Option #4 - Equip the wellbore with a 5,000 psi wellhead and keep SI during offset frac w/in 1,500'. TOC in production casing @ 1,959' via CBL; >200' cement over Niobrara, cement coverage >50' deeper than Fox Hills aquifer.
05-123-20811 | L F Ranch 33-17 | Apache 8-8-2L | 86' | Noble Energy Inc | 2002-08-22 | SI | 435' | 311' |  | 6410' | 6184' | Option #4 - Equip the wellbore with a 5,000 psi wellhead and keep SI during offset frac w/in 1,500'. TOC in production casing @ 6,184' via CBL; >200' cement over Niobrara, cement coverage >50' deeper than Fox Hills aquifer.
05-123-26282 | Guttersen CC 17-23 | Apache 8-6-3L | 88' | Noble Energy Inc | 2008-03-16 | PR | 511' | 311' |  | 6410' | 2010' | Option #4 - Equip the wellbore with a 5,000 psi wellhead and SI during offset frac w/in 1,500'. TOC in production casing @ 2,010' via CBL; >200' cement over Niobrara, cement coverage >50' deeper than Fox Hills aquifer.
05-123-07156 | Duell 1 | Apache 8-7-1L | 96' | Crestone Peak Resources Operating LLC | 1970-03-12 | PR | 143' | 311' |  | 6410' | 6226' | Option #1 or 2 - Work with Crestone Peak to either provide remedial cement to obtain >50' cement coverage below the Fox Hills and >200' cement over Nio, or to P&A subject well. TOC in production casing @ 6,226' via CBL; <200' cement over Niobrara, cement coverage <50' deeper than Fox Hills aquifer.
05-123-26254 | Guttersen USX CC 17-09 | Apache 8-3-3L | 96' | Noble Energy Inc | 2007-09-11 | PA | 517' | 311' |  | 6410' | 2560' | No mitigation required. TOC in production casing @ 2,560' via CBL; >200' cement over Niobrara, cement coverage >50' deeper than Fox Hills aquifer. Well was P&A'd on 2/9/2015. CIBP set @ 7,098' w/2 sx, 100 sx fm 2,520-2,320', & 234 sx fm 624-10'. Adequately P&A'd.
05-123-20862 | Wetco Farms 14-4 | Apache 8-1-4L | 327' | Bonanza Creek Operating Company LLC | 2002-04-22 | TA | 685' | 311' |  | 6410' | 6050' | Option #4 - Equip the wellbore with a 5,000 psi wellhead and keep TA'd during offset frac w/in 1,500'. TOC in production casing @ 6,050' via CBL; >200' cement over Niobrara, cement coverage >50' deeper than Fox Hills aquifer.
05-123-33502 | Carmin USX CC05-23D | Apache 8-6-4L | 375' | Noble Energy Inc | 2011-06-25 | PR | 648' | 311' |  | 6410' | 5080' | No mitigation required. TOC in production casing @ 5,080' via CBL; >200' cement over Niobrara, cement coverage >50' deeper than Fox Hills aquifer. This well is also ~1,850' from the 'to-be-frac'd/productive' intervals of the planned Apache wellbores.
05-123-21324 | Wyscaver 24-5 | Apache 8-6-4L | 560' | PDC Energy Inc | 2003-02-13 | SI | 725' | 311' |  | 6410' | 6030' | Option #4 - Equip the wellbore with a 5,000 psi wellhead and keep SI during offset frac w/in 1,500'. TOC in production casing @ 6,030' via CBL; >200' cement over Niobrara, cement coverage >50' deeper than Fox Hills aquifer.
05-123-31152 | Guttersen State CC 20-30D | Apache 8-6-4L | 615' | Noble Energy Inc | 2011-07-11 | PR | 647' | 311' |  | 6410' | 5688' | Option #4 - Equip the wellbore with a 5,000 psi wellhead and SI during offset frac w/in 1,500'. TOC in production casing @ 5,688' via CBL; >200' cement over Niobrara, cement coverage >50' deeper than Fox Hills aquifer.
05-123-37985 | Sater CC18-72-1HN | Apache 8-6-4L | 702' | Noble Energy Inc | 2014-03-04 | PR | 669' | 311' |  | 6410' | 470' | No mitigation required. TOC in production casing @ 470' via CBL; >200' cement over Niobrara, cement coverage >50' deeper than Fox Hills aquifer. Modern hz well, adequate aquifer protection.
05-123-37984 | Sater CC18-73-1HN | Apache 8-6-4L | 740' | Noble Energy Inc | 2014-03-21 | PR | 625' | 311' |  | 6410' | 410' | No mitigation required. TOC in production casing @ 410' via CBL; >200' cement over Niobrara, cement coverage >50' deeper than Fox Hills aquifer. Modern hz well, adequate aquifer protection.
05-123-37983 | Sater CC18-74-1HN | Apache 8-6-4L | 779' | Noble Energy Inc | 2014-03-30 | PR | 629' | 311' |  | 6410' | 550' | No mitigation required. TOC in production casing @ 550' via CBL; >200' cement over Niobrara, cement coverage >50' deeper than Fox Hills aquifer. Modern hz well, adequate aquifer protection.
05-123-12209 | Rothe 13-4 | Apache 8-11-2L | 839' | Rock Oil Corporation | 1984-12-31 | DA | 307' | 311' |  | 6410' | N/A | No mitigation required. This well was originally abandoned on 1/7/85. Bonanza Creek re-entered and re-plugged the well on 2/11/2014 with 165 sx fm 6,272-5,898', 250 sx fm 3,510-2,990', 350 sx fm 780-162', and topped off fm 162'-surface. Wellbore adequately remediated.
05-123-30858 | Sater CC 18-01 | Apache 8-6-4L | 920' | Noble Energy Inc | 2011-11-27 | PR | 554' | 311' |  | 6410' | 5441' | Option #4 - Equip the wellbore with a 5,000 psi wellhead and SI during offset frac w/in 1,500'. TOC in production casing @ 5,441' via CBL; >200' cement over Niobrara, cement coverage >50' deeper than Fox Hills aquifer.
05-123-31147 | Guttersen State CC 20-31D | Apache 8-21-3L | 965' | Noble Energy Inc | 2011-07-07 | PR | 644' | 311' |  | 6410' | 5736' | No mitigation required. TOC in production casing @ 5,736' via CBL; >200' cement over Niobrara, cement coverage >50' deeper than Fox Hills aquifer. The productive intervals of the Guttersen State CC 20-31D directional wellbore, and the proposed Apache wells are >1,500' apart, no required work.
05-123-20868 | Meyer 41-7 | Apache 8-6-4L | 976' | PDC Energy Inc | 2003-02-09 | PR | 416' | 311' |  | 6410' | 5888' | Option #4 - Equip the wellbore with a 5,000 psi wellhead and SI during offset frac w/in 1,500'. TOC in production casing @ 5,888' via CBL; >200' cement over Niobrara, cement coverage >50' deeper than Fox Hills aquifer.
05-123-22279 | Guttersen State CC 20-4 | Apache 8-21-3L | 994' | Noble Energy Inc | 2005-05-26 | PR | 501' | 311' |  | 6410' | 5946' | Option #4 - Equip the wellbore with a 5,000 psi wellhead and SI during offset frac w/in 1,500'. TOC in production casing @ 5,946' via CBL; >200' cement over Niobrara, cement coverage >50' deeper than Fox Hills aquifer.
05-123-13610 | C. Watkins 18-6 | Apache 8-6-4L | 1040' | Noble Energy Inc | 1987-10-19 | SI | 438' | 311' |  | 6410' | 5945' | Option #4 - Equip the wellbore with a 5,000 psi wellhead and keep SI during offset frac w/in 1,500'. TOC in production casing @ 5,945' via CBL; >200' cement over Niobrara, cement coverage >50' deeper than Fox Hills aquifer.
05-123-22449 | Wetco Farms 13-4 | Apache 8-11-2L | 1042' | Bonanza Creek Operating Company LLC | 2005-01-09 | TA | 722' | 311' |  | 6410' | 6068' | No mitigation required. TOC in production casing @ 6,068' via CBL; >200' cement over Niobrara, cement coverage >50' deeper than Fox Hills aquifer. The productive intervals of the Wetco Farms 13-4 wellbore, and the proposed Apache wells are >1,500' apart, no required work.
05-123-13612 | C. Watkins 18-4 | Apache 8-6-4L | 1058' | Noble Energy Inc | 1987-10-08 | PR | 448' | 311' |  | 6410' | 5808' | Option #4 - Equip the wellbore with a 5,000 psi wellhead and SI during offset frac w/in 1,500'. TOC in production casing @ 5,808' via CBL; >200' cement over Niobrara, cement coverage >50' deeper than Fox Hills aquifer.
05-123-24359 | Meyer USX CC 7-8 | Apache 8-6-4L | 1075' | Noble Energy Inc | 2007-03-19 | PR | 758' | 311' |  | 6410' | 1284' | Option #4 - Equip the wellbore with a 5,000 psi wellhead and SI during offset frac w/in 1,500'. TOC in production casing @ 1,284' via CBL; >200' cement over Niobrara, cement coverage >50' deeper than Fox Hills aquifer.
05-123-27349 | Wolfe USX CC 07-09 | Apache 8-6-4L | 1075' | Noble Energy Inc | 2007-02-12 | PR | 737' | 311' |  | 6410' | 2580' | Option #4 - Equip the wellbore with a 5,000 psi wellhead and SI during offset frac w/in 1,500'. TOC in production casing @ 2,580' via CBL; >200' cement over Niobrara, cement coverage >50' deeper than Fox Hills aquifer.
05-123-27352 | Wolfe-USX CC 7-16 | Apache 8-6-4L | 1084' | Noble Energy Inc | 2007-02-17 | PR | 394' | 311' |  | 6410' | 5680' | Option #4 - Equip the wellbore with a 5,000 psi wellhead and SI during offset frac w/in 1,500'. TOC in production casing @ 5,680' via CBL; >200' cement over Niobrara, cement coverage >50' deeper than Fox Hills aquifer.
05-123-26186 | Guttersen Ranch 12-9 | Apache 8-1-4L | 1092' | Bonanza Creek Operating Company LLC | 2007-09-10 | PR | 840' | 311' |  | 6410' | 5972' | Option #4 - Equip the wellbore with a 5,000 psi wellhead and SI during offset frac w/in 1,500'. TOC in production casing @ 5,972' via CBL; >200' cement over Niobrara, cement coverage >50' deeper than Fox Hills aquifer.
05-123-23267 | Dr. Joe CC 06-16 | Apache 8-6-4L | 1101' | Noble Energy Inc | 2005-10-24 | PR | 766' | 311' |  | 6410' | 5886' | Option #4 - Equip the wellbore with a 5,000 psi wellhead and SI during offset frac w/in 1,500'. TOC in production casing @ 5,886' via CBL; >200' cement over Niobrara, cement coverage >50' deeper than Fox Hills aquifer.
05-123-25662 | Guttersen Ranch 11-9 | Apache 8-1-4L | 1170' | Bonanza Creek Operating Company LLC | 2008-06-14 | PR | 815' | 311' |  | 6410' | 5878' | Option #4 - Equip the wellbore with a 5,000 psi wellhead and SI during offset frac w/in 1,500'. TOC in production casing @ 5,878' via CBL; >200' cement over Niobrara, cement coverage >50' deeper than Fox Hills aquifer.
05-123-20810 | Carmin 43-5 | Apache 8-6-4L | 1237' | Noble Energy Inc | 2002-03-20 | PR | 712' | 311' |  | 6410' | 6000' | No mitigation required. TOC in production casing @ 6,000' via CBL; >200' cement over Niobrara, cement coverage >50' deeper than Fox Hills aquifer. This well is also ~2,500' from the 'to-be-frac'd/productive' intervals of the planned Apache wellbores.
05-123-17193 | Watkins 18-9 | Apache 8-6-4L | 1243' | Noble Energy Inc | 1993-07-24 | PR | 504' | 311' |  | 6410' | 5840' | Option #4 - Equip the wellbore with a 5,000 psi wellhead and SI during offset frac w/in 1,500'. TOC in production casing @ 5,840' via CBL; >200' cement over Niobrara, cement coverage >50' deeper than Fox Hills aquifer.
05-123-22280 | Guttersen State CC 20-03 | Apache 8-13-1L | 1254' | Noble Energy Inc | 2004-09-07 | PR | 502' | 311' |  | 6410' | 6164' | Option #4 - Equip the wellbore with a 5,000 psi wellhead and SI during offset frac w/in 1,500'. TOC in production casing @ 6,164' via CBL; >200' cement over Niobrara, cement coverage >50' deeper than Fox Hills aquifer.
05-123-33511 | Carmin USX CC05-17D | Apache 8-6-4L | 1263' | Noble Energy Inc | 2011-06-14 | PR | 657' | 311' |  | 6410' | 5300' | No mitigation required. TOC in production casing @ 5,300' via CBL; >200' cement over Niobrara, cement coverage >50' deeper than Fox Hills aquifer. This directional well is also ~4,500' from the 'to-be-frac'd/productive' intervals of the planned Apache wellbores.
05-123-33503 | Carmin USX CC05-10D | Apache 8-6-4L | 1300' | Noble Energy Inc | 2011-06-29 | PR | 644' | 311' |  | 6410' | 5888' | No mitigation required. TOC in production casing @ 5,888' via CBL; >200' cement over Niobrara, cement coverage >50' deeper than Fox Hills aquifer. This directional well is also ~2,500' from the 'to-be-frac'd/productive' intervals of the planned Apache wellbores.
05-123-19881 | Wyscaver 5-14 | Apache 8-6-4L | 1429' | PDC Energy Inc | 1999-12-31 | PR | 356' | 311' |  | 6410' | 5986' | Option #1 or 2 - Work with PDC to either provide remedial cement to obtain >50' cement coverage below the Fox Hills, or to P&A subject well. TOC in production casing @ 5,986' via CBL; >200' cement over Niobrara, cement coverage <50' deeper than Fox Hills aquifer.
05-123-29817 | Duell 22-8 |  |  | Encana Oil & Gas (USA) Inc |  | AL | [5 empty] | No mitigation required. Abandoned location.
05-123-29792 | Duell 42-8 |  |  | Encana Oil & Gas (USA) Inc |  | AL | [5 empty] | No mitigation required. Abandoned location.
05-123-30085 | Duell 33-8 |  |  | Encana Oil & Gas (USA) Inc |  | AL | [5 empty] | No mitigation required. Abandoned location.
05-123-16205 | Spike State CC 6-16 |  |  | Gerrity Oil & Gas Corporation |  | AL | [5 empty] | No mitigation required. Abandoned location.
05-123-31375 | Guttersen State CC 20-29 |  |  | Noble Energy Inc |  | AL | [5 empty] | No mitigation required. Abandoned location.
05-123-31407 | Guttersen State CC 20-28 |  |  | Noble Energy Inc |  | AL | [5 empty] | No mitigation required. Abandoned location.
05-123-19001 | UPV 7-1I3 |  |  | Snyder Oil Corporation |  | AL | [5 empty] | No mitigation required. Abandoned location.
05-123-21129 | LF Ranch 22-17 |  |  | United States Exploration Inc |  | AL | [5 empty] | No mitigation required. Abandoned location.
05-123-21124 | LF Ranch 24-17 |  |  | United States Exploration Inc |  | AL | [5 empty] | No mitigation required. Abandoned location.

## List of Wells - Example
PROPOSED HORIZONTAL WELL(S)
|  | Surface Location | [5 empty] | Surface Location |  |  |  |  | Surface Location
Well Name and Number |  | QQ-Section-Twp-Range |  |  | Well Name and Number |  |  | QQ-Section-Twp-Range |  |  |  | Well Name and Number | QQ-Section-Twp-Range
State #1HZ |  | NWNE - 13 - 3N - 65W |  |  | State #4HZ |  |  | NWNE - 13 - 3N - 65W
State #2HZ |  | NWNE - 13 - 3N - 65W |  |  | State #5HZ |  |  | NWNE - 13 - 3N - 65W
State #3HZ |  | NWNE - 13 - 3N - 65W |  |  | State #6HZ |  |  | NWNE - 13 - 3N - 65W
Operator's Wellbore Integrity Contact |  |  | wellbore.integrity@operator.com
OFFSET WELL EVALUATIONS | [13 empty] | 2015-11-02
Offset Well API # | Offset Well Name | Nearest Proposed Horizontal Well Name | Shortest Horizontal Distance from Offset Well to any Proposed HZ Well | Offset Well Operator | Offset Well Spud Date | Offset Well Status | Offset Well Surface Casing Setting Depth | Base of Fox Hills (DJ) or Depth of Deepest Water Well (Statewide) | Historical Remedial Work to Provide Fox Hills Coverage (DJ Only) | Offset Well Objective Formation Top | Offset Well Top of Production Casing Cement | Comments (Optional)
05-123-12346 | Example #1 | State #1HZ | 230' | KMG | 2011-01-01 | PR | 500' | 450' | - | 6820' | 3500'
05-123-12347 | Example #2 | State #1HZ | 500' | Noble Energy | 1982-01-01 | SI | 560' | 450' | - | 6840' | 7050' | Operator will not stimulate stages within 500' of the existing well.
05-123-12348 | Example #3 | State #5HZ | 930' | KMG | 1972-01-01 | TA | 410' | 450' | Yes | 6810' | 6540' | Operator will plug and abandon well to adequately isolate all zones.
05-123-12349 | Example #4 | State #2HZ | 110' | KMG | 1991-01-01 | PR | 415' | 450' | - | N/A - SUSX |  | NBRR not penetrated.
05-123-12350 | Example #5 | State #1HZ | 150' | KMG | 1981-01-01 | PR | 350' | 450' | - | 6815' | 6600' | Operator will provide adequate remedial cement to adequately isolate all zones.
05-123-12351 | Example #6 | State #3HZ | 190' | KMG | 2013-01-01 | XX
05-123-12352 | Eample #7 | State #3HZ | 240' | KMG |  | AL

## Instructions
INSTRUCTIONS FOR OFFSET WELL EVALUATIONS (11-23-2015)
PROPOSED HORIZONTAL WELL(S)
Well Name and Number | Enter the well name and number for the proposed well(s) for which this offset well evalaution list was prepared. The well name and number must match the Application for Permit to Drill - Form 2 to which this evaluation sheet is attached. Multiple proposed wells may be listed here; one offset well evaluation list may apply to more than one proposed well and may be attached to more than one APD, provided that the proposed wells will be drilled from the same well pad and the APDs are submitted concurrently. Please insert rows, as needed, to accommodate all wells for which this evaluation was prepared.
Surface Location QQ-Section-Twp-Range | Enter the quarter-quarter, section, township, and range of the surface location for the proposed well(s)
Operator's Wellbore Integrity Contact | Provide a current wellbore integrity contact for your company, which can be used by the COGCC or other operators to contact your company as necessary based on adjacent horizontal well activity. The intention of this contact is to have a single point contact to direct correspondence and it is suggested that it is not a single person but a dedicated address.
OFFSET WELL EVALUATIONS
Offset Well API # | Enter the API# for ALL wells and permits within 1500' of the proposed wellbore in successive rows. Include all wells and permits, regardless of well status, objective, completion, or depth. If no wells exist within 1500', enter "None," and submit this form as an attachment to the APD.
Offset Well Name | Enter this offset well's name.
Nearest Proposed Horizontal Well Name | Enter the name of the proposed horizontal well that is the nearest to this offset well.
Shortest Horizontal Distance from Offset Well to any Proposed HZ Well | Enter the distance from the planned completion interval in the proposed horizontal well to the nearest portion of the offset wellbore.
Offset Well Operator | Enter this offset well's operator of record.
Offset Well Spud Date | Enter the date this offset well was spud.
Offset Well Status | Enter this offset well's current status. **If the status is "XX" (approved APD but no spud notice),"DG" or"AL", no additional information is required for this offset well except for "NO EVALUATION REQUIRED" in the comments.**
Offset Well Surface Casing Setting Depth | Enter this offset well's surface casing setting depth.
Base of Fox Hills (DJ Basin) or Depth of Deepest Water Well (Statewide) | Enter the greater of the depth to the base of the Fox Hills transition zone (DJ Basin) based on this well's or an adjacent well's induction log or the grade-corrected depth of the deepest water well within one mile of the proposed well's surface location (Statewide).
Historical Remedial Work to Provide Fox Hills Coverage (DJ Basin Only) | If an annular fill was done or a DV tool was used in the history of the well to provide Fox Hills coverage, enter the depth to the DV tool and/or the stage cement top. Leave blank if no remedial cement work was done to cover the Fox Hills. Leave blank outside of DJ Basin.
Offset Well Objective Formation Top | If this offset well penetrates the objective formation of the proposed horizontal well, enter the formation top based on this offset well's or an adjacent well's induction log. **If this offset well has not been drilled - such as XX, DG, and AL permits - enter "N/A" here and "NO EVALUATION REQUIRED" in the comments; no additional information is required for this offset well.** **If this offset well does NOT penetrate the objective formation, enter "N/A" here and "SHALLOW OFFSET" in the comments; no additional information is required for this offset well.**
Offset Well Top of Production Casing Cement | Enter the top of cement of the primary production casing cement job.
Required Comments | If well will be mitigated per the Horizontal Offset Policy: Clearly state that fact and identify planned mitigation Option 1, 2, 3, or 4.
If well does not require any mitigation per the Horizontal Offset Policy: Clearly state that fact.
If well did not require evaluation: Enter "NO EVALUATION REQUIRED". (See instructions for Offset Well Status and Offset Well Objective Formation Top above.)
If well does NOT penetrate the objective formation: Enter "SHALLOW OFFSET". (See instructions for Offset Well Objective Formation Top above.)
Provide any other information deemed relevant.