## Sheet1
PROPOSED HORIZONTAL WELL(S)
|  | Surface Location | [5 empty] | Surface Location |  |  |  |  | Surface Location
Well Name and Number |  | QQ-Section-Twp-Range |  |  | Well Name and Number |  |  | QQ-Section-Twp-Range |  |  |  | Well Name and Number | QQ-Section-Twp-Range
Desha 4-6-2L |  | SWSW - SEC 33 - T1N - R65W |  |  | Desha 4-9-3L |  |  | SWSW - SEC 33 - T1N-R65W
Desha 4-6-4L |  | SWSW - SEC 33 - T1N - R65W |  |  | Desha 4-10-2L |  |  | SWSW - SEC 33 - T1N-R65W
Desha 4-7-1L |  | SWSW - SEC 33 - T1N - R65W |  |  | Desha 4-10-4L |  |  | SWSW - SEC 33 - T1N-R65W
Desha 4-7-3L |  | SWSW - SEC 33 - T1N - R65W |  |  | Desha 4-15-1 |  |  | SWSW - SEC 33 - T1N-R65W
Desha 4-8-2L |  | SWSW - SEC 33 - T1N - R65W
Desha 4-8-4L |  | SWSW - SEC 33 - T1N - R65W
Desha 4-9-1L |  | SWSW - SEC 33 - T1N - R65W
Operator's Wellbore Integrity Contact |  |  | Brittany Rothe - brothe@confluencelp.com
OFFSET WELL EVALUATIONS
Offset Well API # | Offset Well Name | Nearest Proposed Horizontal Well Name | Shortest Horizontal Distance from Offset Well to any Proposed HZ Well | Offset Well Operator | Offset Well Spud Date | Offset Well Status | Offset Well Surface Casing Setting Depth | Base of Fox Hills (DJ) or Depth of Deepest Water Well (Statewide) | Historical Remedial Work to Provide Fox Hills Coverage (DJ Only) | Offset Well Objective Formation Top | Offset Well Top of Production Casing Cement | Required Comments
05-123-45542 | Buford 33-10-4L | Desha 4-10-2L | 0 | Confluence DJ LLC | 2017-11-01 | PR | 1,552' |  |  | 7,081' | Surface via CBL | No mitigation required. Modern completion with adequate cement.
05-123-45544 | Buford 33-9-3L | Desha 4-10-2L | 0 | Confluence DJ LLC | 2017-11-02 | PR | 1,545' |  |  | 7,081' | Surface via CBL | No mitigation required. Modern completion with adequate cement.
05-001-07732 | Kallsen 24-9 1 | Desha 4-8-2L | 10 | Extraction Oil & Gas | 1981-01-23 | SI | 263' | 1,122' | DV set @ 1,260' w/ 1,000 gal An-gel | 7,080' | Unknown | Option #2 - Work with Extraction to properly P&A subject well prior to new HZ offset stimulation. J-Sand objective fm. Orig cmt job incl. DV tool set @ 1,260', below Fox Hills. 2nd stage over around J-Sand was 250 sx. Should be adequate cement above J-Sand, but because vertical well is very close to planned lateral, P&A to be safe.
05-001-06229 | UPRR 33 Pan Am Nav 1 | Desha 4-9-1L | 45 | Amoco Production Co. | 1970-11-29 | PA | 234' | 1,108' | DV set @1,275' w/ 200 sx | 7,081' | Unknown | Option #3 - Reenter P&A'd well and properly P&A w/adequate cement coverage prior to new HZ offset stimulation. J-Sand objective fm. Orig cmt job incl. DV tool set @ 1,275', below Fox Hills, 200 sx per stage. Prod casing set @ 8,120', cemented w400 sx. P&A work inadequate w/25 sx from 7,960-7,860' and 10 sx at surface.
05-001-09530 | Madison 23-9 | Desha 4-8-2L | 150 | Extraction Oil & Gas | 2005-02-10 | PR | 1,445' | 1,108' |  | 7,080' | 6,750' | No mitigation required. CBL run 2/23/05, TOC for production casing @ 6,750'. Adequate surface casing set depth, cmt to surface.
05-001-09199 | Haskins 4-12 | Desha 4-10-2L | 185 | Sovereign Energy LLC | 1994-04-15 | DA | 433' | 1,250' |  | 7,081' | N/A | No mitigation required. Surface casing cement from 433' up to surface. Drilled to 8,000' MD/TVD. Production casing never set. Set 5-40 sx plugs in the hole, the lowest two from 7,806'-7,670', and 1,363'-1,270'. Fox Hills should be isolated.
05-001-08766 | Penrod 4-3 | Desha 4-9-1L | 350 | Berge Exploration | 1986-03-20 | PA | 217' | 985' | 35 sxs @ 1100' during P&A | 7,081' | 6,440' | Option #3 - Re-enter and properly P&A subject well prior to new HZ offset stimulation. 250 sx class G cmt, primary cementing job on prod string from 7,996' TD. When initially plugged, only placed 35 sx at 1,100' and up, not sufficient coverage of Fox Hills.
05-001-08831 | Haskins 1 | Desha 4-9-1L | 375 | Confluence DJ LLC | 1987-06-25 | PR | 261' | 858' | Cemented prod casing via sqz in 1987 w/100 sx cmt, unsure of TOC | 7,081' | Unknown | Option #2 - Confluence DJ LLC to properly P&A subject well prior to new HZ offset stimulation
05-001-09124 | Kallsen 12-9 3 | Desha 4-9-1L | 375 | Extraction Oil & Gas | 1992-12-20 | PR | 1,498' | 1,200' |  | 7,081' | 6,640' | No mitigation required. CBL run 1/8/93, TOC for production casing @ 6,640'. Adequate surface casing set depth, cmt to surface.
05-001-06867 | Helen M Penrod 1 | Desha 4-9-1L | 385 | Amoco Production Co. | 1974-07-16 | DA | 206' | 858' | 100 sx cement from 1,200-1,000', along w/numerous other plugs | 7,081' | N/A | Option #3 - Re-enter and properly P&A subject well prior to new HZ offset stimulation. Open hole plugs set fm 7,900'-7,800', 1,200'-1,000', 250'-150' & 10 sxs @ surface. No Nio coverage, aquifer not currently protected.
05-123-08995 | Champlin 365 Amoco 1 | Desha 4-6-2L | 391 | Amoco Production Co. | 1976-10-18 | DA | 224' | 1,250' | 200 sx cement from 1,300-900', along w/numerous other plugs | 7,074' | N/A | No mitigation required. Production casing never set. 6 plugs set from 8,044'-surface during abandonment process. Adequate cement coverage.
05-001-08830 | Cimarron-Penrod 2 | Desha 4-8-2L | 460 | Cimarron Oil Co. | 1987-07-19 | DA | 176' | 858' | 100 sx cement from 1,300-800', along w/numerous other plugs | 7,080' |  | Option #3 - Re-enter and properly P&A subject well prior to new HZ offset stimulation. Production casing never set. 3 plugs set from 1,300'-surface during abandonment process. Inadequate cement coverage of Fox Hills.
05-001-07980 | Kallsen 32-9 2 | Desha 4-6-2L | 1050 | Extraction Oil & Gas | 1981-11-11 | PR | 203' | 1,200' | DV tool @ 1,253' w/ 1,000 gal Angel | 7,074' | 7,150' | Option #1 or 2 - Work with Extraction to either provide remedial cement, or to properly P&A subject well prior to new HZ offset stimulation. D- & J-Sand orig. objective fm. Production csg set @ 8,078', cemented J-Sand & above w/175 sx cmt. TOC appears to be calculated. Not 200' over top of Nio, also surface not set deep enough and Fox Hills not adequately covered.
05-001-08266 | Penrod 4-15 1 | Desha 4-6-2L | 1099 | Confluence DJ LLC | 1983-05-06 | PR | 245' | 858' |  | 7,074' | 7,060' | Option #2 - Confluence DJ LLC to properly P&A subject well prior to new HZ offset stimulation.
05-001-09073 | Kallsen A-1 | Desha 4-6-2L | 1373 | Confluence DJ LLC | 1992-03-17 | SI | 305' |  | DV set @ 1,492' w/ 325 sx premium & 100 sx 50/50 poz. Cmt to surf. | 7,074' | 7,340' | Option #2 - Confluence DJ LLC to properly P&A subject well prior to new HZ offset stimulation. J-Sand objective fm. Set DV tool for production csg cmt. Stage around Fox Hills covered 0'-1492'. Stage around J-Sand covered 8,127'-7,340'. Production cement more than 250' below Niobrara top, not adequate coverage.
05-001-08116 | Tipperary 1 | Desha 4-10-2L | 1465 | Verdad Resources LLC | 1982-04-13 | PR | 240' | 1,195' | Csg sleeve set @ 1,335' during orig. completion, 'Angeled' Fox Hills w/1,000 gal. Subsequently sqz'd Fox Hills w/ 200 sx, verified coverage fm 1,350'-1,078' w/CBL | 7,081' | Unknown, should be adequate | Option #4 - Work with Verdad Resources LLC to run CBL across Nio to verify adequate coverge, if coverage inadequate, either remediate or P&A. During recompletion, sqz'd production casing thru cmt retainer fm 5,200' - 4,778', verified by CBL, thereby providing a barrier well above Nio.
05-001-09318 | State 11-16 | Desha 4-9-1L | 1493 | Verdad Resources LLC | 1995-05-26 | PR | 1,549' | 1,250' |  | 7,081' | 6,620' | No mitigation required. Surface casing set >50' deeper than Fox Hills & cemented to surface. Production casing cement >200' over Niobrara. Adequate cement coverage.
05-001-09458 | Madison 13-9 |  |  | United States Exploration | 2002-09-15 | AL | [5 empty] | No evaluation needed. Abandoned location.
05-001-09402 | State 21-16 |  |  | North American Resources Co. |  | AL | [5 empty] | No evaluation needed. Abandoned location.
05-001-09444 | Bertrand 41-17 |  |  | PDC Energy Inc. |  | AL | [5 empty] | No evaluation needed. Abandoned location.
05-001-09475 | Chavez 41-17 |  |  | United States Exploration |  | AL | [5 empty] | No evaluation needed. Abandoned location.
05-001-09732 | Amoco State 44-16 |  |  | Petroshare Corporation |  | XX | [5 empty] | No evaluation needed. Permitted location.
05-123-45935 | Buford 33-3-1L |  |  | Confluence DJ LLC |  | XX | [5 empty] | No evaluation needed. Permitted location.
05-123-45928 | Buford 33-3-3L |  |  | Confluence DJ LLC |  | XX | [5 empty] | No evaluation needed. Permitted location.
05-123-45931 | Buford 33-4-2L |  |  | Confluence DJ LLC |  | XX | [5 empty] | No evaluation needed. Permitted location.
05-123-45936 | Buford 33-4-4L |  |  | Confluence DJ LLC |  | XX | [5 empty] | No evaluation needed. Permitted location.
05-123-45933 | Buford 33-5-1L |  |  | Confluence DJ LLC |  | XX | [5 empty] | No evaluation needed. Permitted location.
05-123-45929 | Buford 33-5-3L |  |  | Confluence DJ LLC |  | XX | [5 empty] | No evaluation needed. Permitted location.
05-123-45538 | Buford 33-6-2L |  |  | Confluence DJ LLC |  | XX | [5 empty] | No evaluation needed. Permitted location.
05-123-45535 | Buford 33-6-4L |  |  | Confluence DJ LLC |  | XX | [5 empty] | No evaluation needed. Permitted location.
05-123-45536 | Buford 33-7-1L |  |  | Confluence DJ LLC |  | XX | [5 empty] | No evaluation needed. Permitted location.
05-123-45537 | Buford 33-7-3L |  |  | Confluence DJ LLC |  | XX | [5 empty] | No evaluation needed. Permitted location.
05-123-45540 | Buford 33-8-2L |  |  | Confluence DJ LLC |  | XX | [5 empty] | No evaluation needed. Permitted location.
05-123-45539 | Buford 33-8-4L |  |  | Confluence DJ LLC |  | XX | [5 empty] | No evaluation needed. Permitted location.
05-123-45543 | Buford 33-9-1L |  |  | Confluence DJ LLC |  | XX | [5 empty] | No evaluation needed. Permitted location.
05-123-45541 | Buford 33-10-2L |  |  | Confluence DJ LLC |  | XX | [5 empty] | No evaluation needed. Permitted location.
05-123-39609 | Sawyer 32-2 |  |  | Lilis Energy Inc. |  | XX | [5 empty] | No evaluation needed. Permitted location.
05-123-45834 | Walla 5-1-1L |  |  | Confluence DJ LLC |  | XX | [5 empty] | No evaluation needed. Permitted location.
05-123-45837 | Walla 5-1-3L |  |  | Confluence DJ LLC |  | XX | [5 empty] | No evaluation needed. Permitted location.
05-123-45841 | Walla 5-2-2L |  |  | Confluence DJ LLC |  | XX | [5 empty] | No evaluation needed. Permitted location.
05-123-45838 | Walla 5-2-4L |  |  | Confluence DJ LLC |  | XX | [5 empty] | No evaluation needed. Permitted location.