## COGCC Template
PROPOSED HORIZONTAL WELL(S)
|  | Surface Location | [5 empty] | Surface Location |  |  |  |  | Surface Location
Well Name and Number |  | QQ-Section-Twp-Range |  |  | Well Name and Number |  |  | QQ-Section-Twp-Range |  |  |  | Well Name and Number | QQ-Section-Twp-Range
Melbon Ranch 4C-17H-M265 |  | SWSW 17-2N-65W |  |  | Melbon Ranch 4H-17H-M265 |  |  | SWSW 17-2N-65W
Melbon Ranch 4D-17H-M265 |  | SWSW 17-2N-65W |  |  | Melbon Ranch 4I-17H-M265 |  |  | SWSW 17-2N-65W
Melbon Ranch 4E-17H-M265 |  | SWSW 17-2N-65W |  |  | Melbon Ranch 4J-17H-M265 |  |  | SWSW 17-2N-65W
Melbon Ranch 4F-17H-M265 |  | SWSW 17-2N-65W |  |  | Melbon Ranch 4K-17H-M265 |  |  | SWSW 17-2N-65W
Melbon Ranch 4G-17H-M265 |  | SWSW 17-2N-65W
Operator's Wellbore Integrity Contact |  |  | susan.sears@crestonepr.com
OFFSET WELL EVALUATIONS
Offset Well API # | Offset Well Name | Nearest Proposed Horizontal Well Name | Shortest Horizontal Distance from Offset Well to any Proposed HZ Well | Offset Well Operator | Offset Well Spud Date | Offset Well Status | Offset Well Surface Casing Setting Depth | Base of Fox Hills or Depth of Deepest Water Well | Historical Remedial Work to Provide Fox Hills Coverage | Offset Well Objective Formation Top | Offset Well Top of Production Casing Cement | Comments (Optional)
05-123-21729 | MELBON RANCH 43-17 | MELBON RANCH 4E-17H-M265 | 107.67 | CRESTONE PEAK RESOURCES OPERATING LLC | 2010-03-04 | PR | 855 | 875 | N | 6969 | 4010 | Option 2
05-123-34580 | MELBON RANCH 8-8-17 | MELBON RANCH 4K-17H-M265 | 331.2296 | CRESTONE PEAK RESOURCES OPERATING LLC | 2012-02-19 | PR | 878 | 875 | N | 7311 | 3612 | Option 2
05-123-08038 | SARCHET 1 | MELBON RANCH 4K-17H-M265 | 1641.148 | KERR-MCGEE O&G ON LP | 1974-05-01 | PR | 231 | 875 | N | 6974 | 6374 | Option 2
05-123-34579 | MELBON RANCH 13-17 | MELBON RANCH 4E-17H-M265 | 46.1105 | CRESTONE PEAK RESOURCES OPERATING LLC | 2012-04-25 | PR | 872 | 875 | N | 7090 | 3270 | Option 2
05-123-22087 | DECHANT 41-19 | MELBON RANCH 4K-17H-M265 | 595.98 | KERR-MCGEE O&G ON LP | 2004-08-17 | SI | 882 | 875 | N | 7172 | 6762 | Option 2
05-123-29611 | LUCERO X 20-04 | MELBON RANCH 4K-17H-M265 | 597.31 | KERR-MCGEE O&G ON LP | 2009-02-20 | TA | 942 | 875 | N | 6994 | 6510 | Option 2
05-123-17145 | THOMASON X 16-12 | MELBON RANCH 4E-17H-M265 | 1126.5397 | KERR-MCGEE O&G ON LP | 1993-08-07 | TA | 821 | 875 | N | 6947 | 6554 | Option 2
05-123-34590 | MELBON RANCH 23-17 | MELBON RANCH 4E-17H-M265 | 48.189 | CRESTONE PEAK RESOURCES OPERATING LLC | 2012-04-19 | PR | 876 | 875 | N | 7212 | 3562 | Option 1 or 2
05-123-34587 | MELBON RANCH 2-4-17 | MELBON RANCH 4C-17H-M265 | 62.3408 | CRESTONE PEAK RESOURCES OPERATING LLC | 2012-04-12 | PR | 864 | 875 | N | 7141 | 3150 | Option 1 or 2
05-123-34585 | MELBON RANCH 14-17 | MELBON RANCH 4I-17H-M265 | 81.2928 | CRESTONE PEAK RESOURCES OPERATING LLC | 2012-05-01 | PR | 877 | 875 | N | 7261 | 3810 | Option 1 or 2
05-123-34583 | MELBON RANCH 33-17 | MELBON RANCH 4E-17H-M265 | 21.7885 | CRESTONE PEAK RESOURCES OPERATING LLC | 2012-03-04 | PR | 880 | 875 | N | 7235 | 3516 | No mitigation req'd; 875' water well is > 1 mile, FHB 754'
05-123-34663 | MELBON RANCH 3A-17H | MELBON RANCH 4E-17H-M265 | 0 | CRESTONE PEAK RESOURCES OPERATING LLC | 2012-04-03 | PR | 926 | 875 | N | 7642 | 0 | No CBL, no mitigation required
05-123-35228 | MELBON RANCH 3B-17H | MELBON RANCH 4C-17H-M265 | 0 | CRESTONE PEAK RESOURCES OPERATING LLC | 2012-03-14 | PR | 926 | 875 | N | 7073 | 0 | No CBL, no mitigation required
05-123-36720 | CROWDER 38N-19HZ | MELBON RANCH 4J-17H-M265 | 0 | KERR-MCGEE O&G ON LP | 2013-02-20 | PR | 1075 | 875 | N | 7193 | 118 | No mitigation required
05-123-41917 | SARCHET 16N-20HZ | MELBON RANCH 4J-17H-M265 | 0 | KERR-MCGEE O&G ON LP | 2015-08-09 | PR | 1897 | 875 | N | 7154 | 2940 | No mitigation required
05-123-41918 | SARCHET 15N-20HZ | MELBON RANCH 4J-17H-M265 | 0 | KERR-MCGEE O&G ON LP | 2015-08-12 | PR | 1877 | 875 | N | 7250 | 3292 | No mitigation required
05-123-41919 | SARCHET 36G-20HZ | MELBON RANCH 4J-17H-M265 | 0 | KERR-MCGEE O&G ON LP | 2015-08-11 | PR | 1854 | 875 | N | 7180 | 2488 | No mitigation required
05-123-41920 | SARCHET 36N-20HZ | MELBON RANCH 4J-17H-M265 | 0 | KERR-MCGEE O&G ON LP | 2015-08-11 | PR | 1849 | 875 | N | 7268 | 1806 | No mitigation required
05-123-41921 | SARCHET 37C-20HZ | MELBON RANCH 4J-17H-M265 | 0 | KERR-MCGEE O&G ON LP | 2015-08-13 | PR | 1872 | 875 | N | 7217 | 2618 | No mitigation required
05-123-41922 | SARCHET 37N-20HZ | MELBON RANCH 4J-17H-M265 | 0 | KERR-MCGEE O&G ON LP | 2015-08-14 | PR | 1862 | 875 | N | 7355 | 2324 | No mitigation required
05-123-34578 | MELBON RANCH 6-4-17 | MELBON RANCH 4C-17H-M265 | 8.0196 | CRESTONE PEAK RESOURCES OPERATING LLC | 2012-02-27 | PR | 885 | 875 | N | 7148 | 4180 | No mitigation req'd; 875' water well is > 1 mile, FHB 754'
05-123-34581 | Melbon Ranch 6-8-17 | MELBON RANCH 4K-17H-M265 | 54.2932 | CRESTONE PEAK RESOURCES OPERATING LLC | 2012-04-06 | PR | 873 | 875 | N | 7158 | 3402 | No mitigation req'd; 875' water well is > 1 mile, FHB 754'
05-123-34882 | MELBON RANCH 8-4-17 | MELBON RANCH 4I-17H-M265 | 66.4846 | CRESTONE PEAK RESOURCES OPERATING LLC | 2012-02-06 | PR | 875 | 875 | N | 7011 | 3153 | No mitigation req'd; 875' water well is > 1 mile, FHB 754'
05-123-17954 | MELBON RANCH E UNIT 1 | MELBON RANCH 4H-17H-M265 | 79.32 | CRESTONE PEAK RESOURCES OPERATING LLC | 1994-02-22 | PR | 825 | 875 | N | 6964 | 6455 | No mitigation req'd; 875' water well is > 1 mile, FHB 754'
05-123-34577 | MELBON RANCH 24-17 | MELBON RANCH 4I-17H-M265 | 87.504 | CRESTONE PEAK RESOURCES OPERATING LLC | 2012-09-04 | PR | 863 | 875 | N | 7059 | 3160 | No mitigation req'd; 875' water well is > 1 mile, FHB 754'
05-123-33455 | HUDCO 39-18 | MELBON RANCH 4G-17H-M265 | 87.7468 | KERR-MCGEE O&G ON LP | 2011-07-27 | PR | 954 | 875 | N | 7196 | 6502 | No mitigation required
05-123-34584 | MELBON RANCH 4-6-17 | MELBON RANCH 4G-17H-M265 | 108.2817 | CRESTONE PEAK RESOURCES OPERATING LLC | 2012-03-24 | PR | 878 | 875 | N | 7130 | 3502 | No mitigation req'd; 875' water well is > 1 mile, FHB 754'
05-123-34586 | MELBON RANCH 2-8-17 | MELBON RANCH 4J-17H-M265 | 117.0631 | CRESTONE PEAK RESOURCES OPERATING LLC | 2012-03-12 | PR | 884 | 875 | N | 7160 | 3854 | No mitigation req'd; 875' water well is > 1 mile, FHB 754'
05-123-34592 | MELBON RANCH 34-17 | MELBON RANCH 4I-17H-M265 | 145.0375 | CRESTONE PEAK RESOURCES OPERATING LLC | 2012-03-30 | PR | 879 | 875 | N | 7066 | 3063 | No mitigation req'd; 875' water well is > 1 mile, FHB 754'
05-123-33447 | HUDCO 40-18 | MELBON RANCH 4C-17H-M265 | 155.3661 | KERR-MCGEE O&G ON LP | 2011-08-01 | PR | 967 | 875 | N | 7127 | 1362 | No mitigation required
05-123-41916 | SARCHET 38C-20HZ | MELBON RANCH 4K-17H-M265 | 163.18 | KERR-MCGEE O&G ON LP | 2015-08-09 | PR | 1885 | 875 | N | 7138 | 2182 | No mitigation required
05-123-42070 | SUNFLOWER 8N-17HZ | MELBON RANCH 4C-17H-M265 | 181.07 | KERR-MCGEE O&G ON LP | 2015-09-17 | PR | 1849 | 875 | N | 7167 | 0 | No mitigation required
05-123-42073 | SUNFLOWER 24N-17HZ | MELBON RANCH 4C-17H-M265 | 185.89 | KERR-MCGEE O&G ON LP | 2015-09-16 | PR | 1832 | 875 | N | 7191 | 0 | No mitigation required
05-123-42068 | SUNFLOWER 40C-17HZ | MELBON RANCH 4C-17H-M265 | 191.1 | KERR-MCGEE O&G ON LP | 2015-09-18 | PR | 1887 | 875 | N | 7194 | 1188 | No mitigation required
05-123-42071 | SUNFLOWER 7C-17HZ | MELBON RANCH 4C-17H-M265 | 193.56 | KERR-MCGEE O&G ON LP | 2015-09-16 | PR | 1834 | 875 | N | 7063 | 177 | No mitigation required
05-123-42072 | SUNFLOWER 25G-17HZ | MELBON RANCH 4C-17H-M265 | 205.72 | KERR-MCGEE O&G ON LP | 2015-09-14 | PR | 1835 | 875 | N | 7202 | 0 | No mitigation required
05-123-36760 | MELBON 19N-W8HZ | MELBON RANCH 4C-17H-M265 | 208.2 | KERR-MCGEE O&G ON LP | 2013-03-01 | PR | 1057 | 875 | N | 7158 | 32 | No mitigation required
05-123-36750 | MELBON 23C-8HZ | MELBON RANCH 4C-17H-M265 | 209.95 | KERR-MCGEE O&G ON LP | 2013-03-05 | PR | 1075 | 875 | N | 7196 | 284 | No mitigation required
05-123-36754 | MELBON 19N-E8HZ | MELBON RANCH 4C-17H-M265 | 212.11 | KERR-MCGEE O&G ON LP | 2013-03-03 | PR | 1073 | 875 | N | 7308 | 1020 | No mitigation required
05-123-36758 | MELBON 12C-8HZ | MELBON RANCH 4C-17H-M265 | 214.32 | KERR-MCGEE O&G ON LP | 2013-02-28 | PR | 1053 | 875 | N | 7069 | 10 | No mitigation required
05-123-42069 | SUNFLOWER 7N-17HZ | MELBON RANCH 4C-17H-M265 | 225.34 | KERR-MCGEE O&G ON LP | 2015-09-15 | PR | 1863 | 875 | N | 7201 | 178 | No mitigation required
05-123-36755 | MELBON 12N-8HZ | MELBON RANCH 4C-17H-M265 | 225.63 | KERR-MCGEE O&G ON LP | 2013-02-26 | PR | 1063 | 875 | N | 7214 | 100 | No mitigation required
05-123-36765 | MELBON 19C-8HZ | MELBON RANCH 4C-17H-M265 | 230.79 | KERR-MCGEE O&G ON LP | 2013-03-02 | PR | 1067 | 875 | N | 7140 | 274 | No mitigation required
05-123-36749 | MELBON 23N-8HZ | MELBON RANCH 4C-17H-M265 | 232.82 | KERR-MCGEE O&G ON LP | 2013-03-07 | PR | 1063 | 875 | N | 7297 | 0 | No mitigation required
05-123-36719 | CROWDER 16C-19HZ | MELBON RANCH 4G-17H-M265 | 336.4 | KERR-MCGEE O&G ON LP | 2013-02-19 | PR | 1088 | 875 | N | 7078 | 110 | No mitigation required
05-123-34588 | MELBON RANCH 8-6-17 | MELBON RANCH 4G-17H-M265 | 384.7386 | CRESTONE PEAK RESOURCES OPERATING LLC | 2012-02-13 | PR | 876 | 875 | N | 7022 | 3526 | No mitigation req'd; 875' water well is > 1 mile, FHB 754'
05-123-42074 | SUNFLOWER 40N-17HZ | MELBON RANCH 4C-17H-M265 | 412.3 | KERR-MCGEE O&G ON LP | 2015-09-18 | PR | 1880 | 875 | N | 7189 | 0 | No mitigation required
05-123-36220 | BYDALEK 29N-20HZ | MELBON RANCH 4K-17H-M265 | 505.93 | KERR-MCGEE O&G ON LP | 2013-02-03 | PR | 1009 | 875 | N | 7198 | 40 | No mitigation required
05-123-36219 | BYDALEK 29C-20HZ | MELBON RANCH 4K-17H-M265 | 508.41 | KERR-MCGEE O&G ON LP | 2013-02-03 | PR | 998 | 875 | N | 7085 | 52 | No mitigation required
05-123-36223 | BYDALEK 30C-20HZ | MELBON RANCH 4K-17H-M265 | 511.81 | KERR-MCGEE O&G ON LP | 2013-01-27 | PR | 999 | 875 | N | 7166 | 580 | No mitigation required
05-123-36718 | CROWDER 16N-19HZ | MELBON RANCH 4D-17H-M265 | 666.91 | KERR-MCGEE O&G ON LP | 2013-02-18 | PR | 1083 | 875 | N | 7111 | 40 | No mitigation required
05-123-36297 | CAMPBELL JF 17-8D | MELBON RANCH 4C-17H-M265 | 762.2266 | GREAT WESTRN OPER CO | 2013-01-24 | PR | 943 | 875 | N | 7080 | 1972 | No mitigation required
05-123-36295 | CAMPBELL JF 17-9D | MELBON RANCH 4C-17H-M265 | 786.601 | GREAT WESTRN OPER CO | 2013-01-19 | PR | 943 | 875 | N | 7080 | 2072 | No mitigation required
05-123-41939 | MEGUIRE 30N-16HZ | MELBON RANCH 4H-17H-M265 | 791.81 | KERR-MCGEE O&G ON LP | 2015-09-05 | PR | 1858 | 875 | N | 7136 | 412 | No mitigation required
05-123-36228 | RUSSIAN FIDDLER 37C-18HZ | MELBON RANCH 4K-17H-M265 | 1060.19 | KERR-MCGEE O&G ON LP | 2013-02-09 | PR | 1008 | 875 | N | 7245 | 654 | No mitigation required
05-123-36725 | CROWDER 15C-18HZ | MELBON RANCH 4G-17H-M265 | 1202.54 | KERR-MCGEE O&G ON LP | 2013-02-25 | PR | 1070 | 875 | N | 7140 | 860 | No mitigation required
05-123-36227 | RUSSIAN FIDDLER 37N-18HZ | MELBON RANCH 4K-17H-M265 | 1298.7 | KERR-MCGEE O&G ON LP | 2013-02-10 | PR | 1024 | 875 | N | 7281 | 257 | No mitigation required
05-123-41937 | MEGUIRE 4N-16HZ | MELBON RANCH 4K-17H-M265 | 1366.07 | KERR-MCGEE O&G ON LP | 2015-09-06 | PR | 1841 | 875 | N | 7206 | 515 | No mitigation required
05-123-36807 | CAMPBELL JF 17-7D | MELBON RANCH 4C-17H-M265 | 1435.3228 | GREAT WESTRN OPER CO | 2013-04-05 | PR | 953 | 875 | N | 7018 | 2542 | No mitigation required
05-123-37649 | CAMPBELL JF 17-6D-1 | MELBON RANCH 4C-17H-M265 | 1461.3716 | GREAT WESTRN OPER CO | 2013-03-31 | PR | 943 | 875 | N | 7077 | 2688 | No mitigation required
05-123-36324 | CAMPBELL JF 17-41D | MELBON RANCH 4C-17H-M265 | 1495.3421 | GREAT WESTRN OPER CO | 2013-01-29 | PR | 943 | 875 | N | 7184 | 2570 | No mitigation required
05-123-36724 | CROWDER 36N-18HZ | MELBON RANCH 4E-17H-M265 | 1582.7 | KERR-MCGEE O&G ON LP | 2013-02-23 | PR | 1077 | 875 | N | 7279 | 2728 | No mitigation required
05-123-41938 | MEGUIRE 29C-16HZ | MELBON RANCH 4K-17H-M265 | 1599 | KERR-MCGEE O&G ON LP | 2015-09-07 | PR | 1859 | 875 | N | 7116 | 0 | No mitigation required
05-123-36229 | RUSSIAN FIDDLER 15N-18HZ | MELBON RANCH 4K-17H-M265 | 1613.63 | KERR-MCGEE O&G ON LP | 2013-02-12 | PR | 1013 | 875 | N | 7234 | 430 | No mitigation required
05-123-40312 | THOMSEN 4N-18HZ | MELBON RANCH 4C-17H-M265 | 1724.94 | KERR-MCGEE O&G ON LP | 2014-10-13 | PR | 1327 | 875 | N | 7459 | 0 | No mitigation required
05-123-41975 | MEGUIRE 29N-16HZ | MELBON RANCH 4K-17H-M265 | 1891 | KERR-MCGEE O&G ON LP | 2015-09-02 | PR | 1858 | 875 | N | 7182 | 0 | No mitigation required
05-123-36721 | CROWDER 15N-18HZ | MELBON RANCH 4H-17H-M265 | 1986.69 | KERR-MCGEE O&G ON LP | 2013-02-22 | PR | 1079 | 875 | N | 7251 | 1762 | No mitigation required
05-123-33445 | HUDCO 24-18 | MELBON RANCH 4D-17H-M265 | 23.7174 | KERR-MCGEE O&G ON LP | 2011-08-05 | SI | 948 | 875 | N | 7148 | 1294 | No mitigation required
05-123-30235 | MELBON RANCH 4-8-17 | MELBON RANCH 4J-17H-M265 | 69.23 | CRESTONE PEAK RESOURCES OPERATING LLC | 2010-02-25 | SI | 893 | 875 | N | 6996 | 3765 | No mitigation req'd; 875' water well is > 1 mile, FHB 754'
05-123-22921 | HUDCO 9-18 | MELBON RANCH 4E-17H-M265 | 243.63 | KERR-MCGEE O&G ON LP | 2005-05-22 | SI | 996 | 875 | N | 7080 | 4528 | No mitigation required
05-123-36214 | BYDALEK 4N-20HZ | MELBON RANCH 4K-17H-M265 | 504.46 | KERR-MCGEE O&G ON LP | 2013-01-28 | SI | 1017 | 875 | N | 7175 | 50 | No mitigation required
05-123-36212 | BYDALEK 28C-20HZ | MELBON RANCH 4K-17H-M265 | 511.69 | KERR-MCGEE O&G ON LP | 2013-01-30 | SI | 1010 | 875 | N | 7182 | 50 | No mitigation required
05-123-36216 | BYDALEK 28N-20HZ | MELBON RANCH 4K-17H-M265 | 513.35 | KERR-MCGEE O&G ON LP | 2013-01-30 | SI | 1004 | 875 | N | 7373 | 260 | No mitigation required
05-123-36217 | BYDALEK 3N-20HZ | MELBON RANCH 4K-17H-M265 | 671.91 | KERR-MCGEE O&G ON LP | 2013-02-02 | SI | 1001 | 875 | N | 7170 | 4400 | No mitigation required
05-123-22109 | SEATON 8-18 | MELBON RANCH 4C-17H-M265 | 861.94 | KERR-MCGEE O&G ON LP | 2004-04-06 | SI | 940 | 875 | N | 7075 | 4050 | No mitigation required
05-123-25863 | MEGUIRE X 21-04 | MELBON RANCH 4K-17H-M265 | 1318.4 | KERR-MCGEE O&G ON LP | 2008-09-21 | SI | 892 | 875 | N | 6943 | 2202 | No mitigation req'd; 875' water well is > 1 mile, FHB 754'
05-123-10924 | SANDLIN-WELD-COUNTY UNIT 2 | MELBON RANCH 4C-17H-M265 | 1418.51 | KERR-MCGEE O&G ON LP | 1982-12-13 | SI | 656 | 875 | Y | 6990 | 6200 | No mitigation required
05-123-08643 | MUSE 1 | MELBON RANCH 4C-17H-M265 | 1658.0415 | KERR-MCGEE O&G ON LP | 1976-03-26 | SI | 213 | 875 | Y | 7037 | 6540 | No mitigation required
05-123-23605 | SEATON 7-18 | MELBON RANCH 4C-17H-M265 | 1738.6157 | KERR-MCGEE O&G ON LP | 2006-06-05 | SI | 1034 | 875 | Y | 7084 | 4160 | No mitigation required
05-123-36325 | CAMPBELL JF 17-13D | MELBON RANCH 4C-17H-M265 | 141.0223 | GREAT WESTRN OPER CO | 2013-01-14 | PA | 936 | 875 | N | 0 | 2252 | No mitigation required
05-123-07258 | MELBON RANCH 1 | MELBON RANCH 4G-17H-M265 | 154.09 | VESSELS OIL & GAS COMPANY | 1971-02-15 | PA | 236 | 875 | N | 7100 | 0 | P&A in 1990, Nio covered, plugs at 1000', the SC shoe, and the surface cap.
05-123-22108 | HUDCO 16-18 | MELBON RANCH 4J-17H-M265 | 423.61 | KERR-MCGEE O&G ON LP | 2004-04-18 | PA | 932 | 875 | N | 7076 | 6540 | No mitigation required
05-123-17165 | DOM RED X 20-3 | MELBON RANCH 4K-17H-M265 | 639.07 | KERR-MCGEE O&G ON LP | 1993-07-23 | PA | 854 | 875 | N | 6995 | 6570 | No mitigation required
05-123-14952 | SARCHET 20-2 | MELBON RANCH 4K-17H-M265 | 682.71 | NOBLE ENERGY INC | 1991-03-26 | PA | 713 | 875 | N | 6991 | 6355 | No mitigation required
05-123-14953 | SARCHET 20-1 | MELBON RANCH 4K-17H-M265 | 714.54 | KERR MCGEE OIL & GAS ONSHORE LP | 1991-03-20 | PA | 711 | 875 | N | 6973 | 6191 | No mitigation required
05-123-10644 | MUSE 2 | MELBON RANCH 4G-17H-M265 | 1063.45 | KERR-MCGEE O&G ON LP | 1982-05-18 | PA | 216 | 875 | N | 7110 | 6576 | No mitigation required
05-123-17206 | THOMASON X16-13 | MELBON RANCH 4I-17H-M265 | 1100.86 | KERR-MCGEE O&G ON LP | 1993-08-20 | PA | 819 | 875 | 0 | 6970 | 6379 | No mitigation required
05-123-20013 | FOUR WAY 12-16 | MELBON RANCH 4C-17H-M265 | 1177.47 | KERR MCGEE OIL & GAS ONSHORE LP | 2000-07-27 | PA | 860 | 875 | N | 6965 | 6502 | No mitigation required
05-123-14382 | DECHANT USX X 19-1 | MELBON RANCH 4K-17H-M265 | 1396.86 | KERR-MCGEE O&G ON LP | 1989-09-16 | PA | 271 | 875 | N | 7148 | 6333 | No mitigation required
05-123-10455 | SANDLIN-WELD COUNTY 1 | MELBON RANCH 4C-17H-M265 | 1522.83 | KERR MCGEE OIL & GAS ONSHORE LP | 1981-11-05 | PA | 204 | 875 | Y | 6986 | 7149 | No mitigation required
05-123-17142 | THOMASON X 16-5 | MELBON RANCH 4C-17H-M265 | 1577.2 | KERR MCGEE OIL & GAS ONSHORE LP | 1993-07-22 | PA | 758 | 875 | N | 6904 | 6328 | No mitigation required
05-123-16391 | DOM RED X 20-02D | MELBON RANCH 4K-17H-M265 | 1687.62 | KERR-MCGEE O&G ON LP | 1992-12-28 | PA | 812 | 875 | N | 7022 | 6510 | No mitigation required
05-123-15105 | POTTS X 18-10 | MELBON RANCH 4E-17H-M265 | 1720.49 | KERR-MCGEE O&G ON LP | 1993-07-09 | PA | 890 | 875 | N | 7105 | 6728 | No mitigation required
05-123-15104 | POTTS X 18-15 | MELBON RANCH 4J-17H-M265 | 1752.22 | KERR-MCGEE O&G ON LP | 1993-07-15 | PA | 900 | 875 | N | 7124 | 6318 | No mitigation required
05-123-36326 | CAMPBELL JF 17-6D | MELBON RANCH 4C-17H-M265 | 1229.8559 | GREAT WESTERN O&G CO | 2013-03-27 | DA | 0 | 875 | N | 0 | 0 | No mitigation required
05-123-18951 | MELBON RANCH 17-14 | MELBON RANCH 4H-17H-M265 | 111.66 | VESSELS OIL & GAS CO | 1995-10-03 | DA | 918 | 875 | N | 7112 | 0 | No mitigation required
05-123-34624 | MELBON RANCH 4A-17H | MELBON RANCH 4E-17H-M265 | 181.7 | ENCANA OIL AND GAS (USA) INC | N/A | AL | 0 | 875 | 0 | 0 | 0 | No evaluation required
05-123-17166 | DOM RED X 20-4 | MELBON RANCH 4K-17H-M265 | 901.11 | KERR-MCGEE O&G ON LP | N/A | AL | 0 | 875 | 0 | 0 | 0 | No evaluation required
05-123-16603 | DOM RED X20-2D | MELBON RANCH 4K-17H-M265 | 1689.95 | GERRITY OIL & GAS CORP | N/A | AL | 0 | 875 | N | 0 | 0 | No evaluation required