## Sheet1
PROPOSED HORIZONTAL WELL(S)
|  | Surface Location | [5 empty] | Surface Location |  |  |  |  | Surface Location
Well Name and Number |  | QQ-Section-Twp-Range |  |  | Well Name and Number |  |  | QQ-Section-Twp-Range |  |  |  | Well Name and Number | QQ-Section-Twp-Range
Echeverria 2C-2H-D267 |  | NWNW Sec 2-2N-67W |  |  | Echeverria 2G-2H-D267 |  |  | NWNW Sec 2-2N-67W |  |  |  | Echeverria 2K-2H-D267 | NWNW Sec 2-2N-67W
Echeverria 2D-2H-D267 |  | NWNW Sec 2-2N-67W |  |  | Echeverria 2H-2H-D267 |  |  | NWNW Sec 2-2N-67W |  |  |  | Echeverria 2L-2H-D267 | NWNW Sec 2-2N-67W
Echeverria 2E-2H-D267 |  | NWNW Sec 2-2N-67W |  |  | Echeverria 2I-2H-D267 |  |  | NWNW Sec 2-2N-67W
Echeverria 2F-2H-D267 |  | NWNW Sec 2-2N-67W |  |  | Echeverria 2J-2H-D267 |  |  | NWNW Sec 2-2N-67W
Operator's Wellbore Integrity Contact |  |  | SUSAN.SEARS@CRESTONEPR.COM
OFFSET WELL EVALUATIONS
Offset Well API # | Offset Well Name | Nearest Proposed Horizontal Well Name | Shortest Horizontal Distance from Offset Well to any Proposed HZ Well | Offset Well Operator | Offset Well Spud Date | Offset Well Status | Offset Well Surface Casing Setting Depth | Base of Fox Hills or Depth of Deepest Water Well | Historical Remedial Work to Provide Fox Hills Coverage | Offset Well Objective Formation Top | Offset Well Top of Production Casing Cement | Comments (Optional)
05-123-19727 | KIYOTA 34-35 | ECHEVERRIA 2L-2H-D267 | 849.4916 | CRESTONE PEAK RESOURCES OPERATING LLC | 1999-01-08 | PR | 399 | 610 | no | 7079 | 6406 | option 2
05-123-15474 | ECHEVERRIA 1-2 | ECHEVERRIA 2G-2H-D267 | 97.4402 | CRESTONE PEAK RESOURCES OPERATING LLC | 1992-01-29 | SI | 461 | 610 | no | 7127 | 4075 | option 2
05-123-24590 | ECHEVERRIA 2-8-2 | ECHEVERRIA 2H-2H-D267 | 408.48 | CRESTONE PEAK RESOURCES OPERATING LLC | 2007-05-15 | SI | 778 | 610 | no | 7214 | 3913 | option 2
05-123-17120 | MATSUSHIMA 35-13L | ECHEVERRIA 2F-2H-D267 | 426.3296 | KERR-MCGEE OIL & GAS ONSHORE LP | 1993-06-21 | SI | 501 | 610 | no | 7072 | 6784 | option 2
05-123-16854 | RICHARDSON V 3-8 | ECHEVERRIA 2C-2H-D267 | 449.1915 | KERR-MCGEE OIL & GAS ONSHORE LP | 1993-03-02 | SI | 509 | 610 | no | 7146 | 4316 | option 2
05-123-17199 | RICHARDSON V 3-9 | ECHEVERRIA 2C-2H-D267 | 592.3252 | KERR-MCGEE OIL & GAS ONSHORE LP | 1993-08-17 | SI | 515 | 610 | no | 7158 | 4722 | option 2
05-123-20007 | RICHARDSON V 3-1 JI | ECHEVERRIA 2C-2H-D267 | 629.9503 | KERR-MCGEE OIL & GAS ONSHORE LP | 2001-05-26 | SI | 767 | 610 | no | 7158 | 6800 | option 2
05-123-17200 | RICHARDSON V 3-16 | ECHEVERRIA 2C-2H-D267 | 663.9396 | KERR-MCGEE OIL & GAS ONSHORE LP | 1993-08-23 | SI | 514 | 610 | no | 7170 | 4564 | option 2
05-123-22941 | ENDERSON 3-11 | ECHEVERRIA 2J-2H-D267 | 952.6587 | KERR-MCGEE OIL & GAS ONSHORE LP | 2005-09-09 | SI | 989 | 610 | no | 7113 | 3637 | option 2
05-123-22519 | MATSUSHIMA P 35-25 | ECHEVERRIA 2G-2H-D267 | 1234.8845 | KERR-MCGEE OIL & GAS ONSHORE LP | 2004-11-15 | SI | 589 | 610 | no | 7087 | 4030 | option 2
05-123-30868 | WITTEMEYER 24-2 | ECHEVERRIA 2L-2H-D267 | 1322.8839 | KERR-MCGEE OIL & GAS ONSHORE LP | 2010-06-11 | SI | 881 | 610 | no | 7237 | 2350 | option 2
05-123-20314 | WITTEMEYER 2-2 | ECHEVERRIA 2L-2H-D267 | 432.267 | KERR-MCGEE OIL & GAS ONSHORE LP | 2001-03-14 | TA | 766 | 610 | no | 7096 | 6500 | option 2
05-123-16230 | GORDON RED V 10-1 | ECHEVERRIA 2C-2H-D267 | 1218.9966 | KERR-MCGEE OIL & GAS ONSHORE LP | 1991-10-31 | TA | 556 | 610 | no | 7173 | 3138 | option 2
05-123-08299 | RICHARDSON 1 | ECHEVERRIA 2C-2H-D267 | 1262.1378 | KERR-MCGEE OIL & GAS ONSHORE LP | 1975-03-15 | TA | 592 | 610 | no | 7126 | 6850 | option 2
05-123-33791 | STREAR 27-10 | ECHEVERRIA 2C-2H-D267 | 1411.7105 | KERR-MCGEE OIL & GAS ONSHORE LP | 2012-03-11 | TA | 728 | 610 | no | 7343 | 450 | option 2
05-123-14477 | RICHARDSON 2-3 | ECHEVERRIA 2C-2H-D267 | 1641.5579 | KERR-MCGEE OIL & GAS ONSHORE LP | 1999-11-04 | TA | 518 | 610 | no | 7135 | 6268 | option 2
05-123-33818 | STREAR 41-10 | ECHEVERRIA 2C-2H-D267 | 1750.7263 | KERR-MCGEE OIL & GAS ONSHORE LP | 2012-03-03 | TA | 725 | 610 | no | 7325 | 504 | option 2
05-123-10810 | GORDON TURKEY FARMS POOL 2 | ECHEVERRIA 2C-2H-D267 | 1826.4885 | KERR-MCGEE OIL & GAS ONSHORE LP | 1982-09-04 | TA | 822 | 610 | no | 7204 | 6060 | option 2
05-123-12555 | ROLLIE J VINCENT A 1 | ECHEVERRIA 2L-2H-D267 | 471.4203 | KP KAUFFMAN COMPANY INC | 1985-09-21 | PR | 590 | 610 | no | 7071 | 3960 | option 1, 2 or 3 for Cline 27N-2HZ pad (3/3/2014)
05-123-35810 | ECHEVERRIA 2B-2H | ECHEVERRIA 2H-2H-D267 | 0 | CRESTONE PEAK RESOURCES OPERATING LLC | 2012-08-29 | PR | 909 | 610 | no | 7190 | 542 | no mitigation required
05-123-35811 | ECHEVERRIA 2A-2H | ECHEVERRIA 2F-2H-D267 | 0 | CRESTONE PEAK RESOURCES OPERATING LLC | 2012-08-14 | PR | 955 | 610 | no | 7288 | 1150 | no mitigation required
05-123-41000 | BUTTERBALL 34C-11HZ | ECHEVERRIA 2C-2H-D267 | 0 | KERR-MCGEE OIL & GAS ONSHORE LP | 2014-02-15 | PR | 1148 | 610 | no | 7546 | 1060 | no mitigation required
05-123-19886 | ECHEVERRIA 24-2 | ECHEVERRIA 2J-2H-D267 | 4.7915 | CRESTONE PEAK RESOURCES OPERATING LLC | 2000-01-06 | PR | 775 | 610 | no | 7112 | 6528 | no mitigation required
05-123-19708 | ECHEVERRIA 23-2 | ECHEVERRIA 2J-2H-D267 | 24.1148 | CRESTONE PEAK RESOURCES OPERATING LLC | 1999-01-02 | PR | 746 | 610 | no | 7098 | 4217 | no mitigation required
05-123-24145 | ECHEVERRIA 4-4-2 | ECHEVERRIA 2L-2H-D267 | 51.2691 | CRESTONE PEAK RESOURCES OPERATING LLC | 2006-09-07 | PR | 775 | 610 | no | 7086 | 3590 | no mitigation required
05-123-19902 | ECHEVERRIA 22-2 | ECHEVERRIA 2J-2H-D267 | 74.6556 | CRESTONE PEAK RESOURCES OPERATING LLC | 2000-03-12 | PR | 773 | 610 | no | 7064 | 6443 | no mitigation required
05-123-19943 | ECHEVERRIA 13-2 | ECHEVERRIA 2E-2H-D267 | 76.2025 | CRESTONE PEAK RESOURCES OPERATING LLC | 2000-04-05 | PR | 725 | 610 | no | 7126 | 6510 | no mitigation required
05-123-27374 | ECHEVERRIA 2-0-2 | ECHEVERRIA 2H-2H-D267 | 86.923 | CRESTONE PEAK RESOURCES OPERATING LLC | 2006-12-17 | PR | 767 | 610 | no | 7092 | 5390 | no mitigation required
05-123-20211 | ECHEVERRIA 12-2 | ECHEVERRIA 2E-2H-D267 | 102.6505 | CRESTONE PEAK RESOURCES OPERATING LLC | 2001-03-10 | PR | 762 | 610 | no | 7133 | 6360 | no mitigation required
05-123-22161 | ECHEVERRIA C-2-230-W | ECHEVERRIA 2G-2H-D267 | 104.5551 | CRESTONE PEAK RESOURCES OPERATING LLC | 2004-07-26 | PR | 773 | 610 | no | 7267 | 6876 | no mitigation required
05-123-44319 | BUTTERBALL 40C-34HZ | ECHEVERRIA 2C-2H-D267 | 139.1584 | KERR-MCGEE OIL & GAS ONSHORE LP | 2017-05-01 | PR | 1828 | 610 | no | 7251 | 813 | no mitigation required
05-123-37770 | PENNINGTON 28N-2HZX | ECHEVERRIA 2L-2H-D267 | 198.9486 | KERR-MCGEE OIL & GAS ONSHORE LP | 2013-10-21 | PR | 1031 | 610 | no | 7318 | 75 | no mitigation required
05-123-43210 | BBKB 38C-35HZ | ECHEVERRIA 2I-2H-D267 | 202.5477 | KERR-MCGEE OIL & GAS ONSHORE LP | 2017-01-01 | PR | 1878 | 610 | no | 7199 | 930 | no mitigation required
05-123-43204 | BBKB 37N-35HZ | ECHEVERRIA 2F-2H-D267 | 218.0891 | KERR-MCGEE OIL & GAS ONSHORE LP | 2016-12-28 | PR | 1876 | 610 | no | 7364 | 696 | no mitigation required
05-123-43207 | BBKB 37C-35HZ | ECHEVERRIA 2G-2H-D267 | 230.5577 | KERR-MCGEE OIL & GAS ONSHORE LP | 2016-12-29 | PR | 1873 | 610 | no | 7226 | 1772 | no mitigation required
05-123-43208 | BBKB 15N-35HZ | ECHEVERRIA 2E-2H-D267 | 236.341 | KERR-MCGEE OIL & GAS ONSHORE LP | 2016-12-27 | PR | 1883 | 610 | no | 7400 | 966 | no mitigation required
05-123-43213 | BBKB 16N-35HZ | ECHEVERRIA 2H-2H-D267 | 237.8152 | KERR-MCGEE OIL & GAS ONSHORE LP | 2016-12-30 | PR | 1875 | 610 | no | 7162 | 164 | no mitigation required
05-123-43206 | BBKB 38N-35HZ | ECHEVERRIA 2K-2H-D267 | 240.052 | KERR-MCGEE OIL & GAS ONSHORE LP | 2017-01-01 | PR | 1891 | 610 | no | 7319 | 954 | no mitigation required
05-123-43209 | BBKB 36N-35HZ | ECHEVERRIA 2D-2H-D267 | 245.661 | KERR-MCGEE OIL & GAS ONSHORE LP | 2016-12-25 | PR | 1887 | 610 | no | 7461 | 494 | no mitigation required
05-123-43211 | BBKB 36E-35HZ | ECHEVERRIA 2C-2H-D267 | 247.8605 | KERR-MCGEE OIL & GAS ONSHORE LP | 2016-12-24 | PR | 1918 | 610 | no | 7462 | 428 | no mitigation required
05-123-40990 | BUTTERBALL 38N-10HZ | ECHEVERRIA 2C-2H-D267 | 252.1375 | KERR-MCGEE OIL & GAS ONSHORE LP | 2015-02-10 | PR | 1150 | 610 | no | 7616 | 1060 | no mitigation required
05-123-43205 | BBKB 16N-A35HZ | ECHEVERRIA 2H-2H-D267 | 265.6401 | KERR-MCGEE OIL & GAS ONSHORE LP | 2016-12-31 | PR | 1839 | 610 | no | 7136 | 592 | no mitigation required
05-123-44316 | BUTTERBALL 40N-34HZ | ECHEVERRIA 2C-2H-D267 | 291.5782 | KERR-MCGEE OIL & GAS ONSHORE LP | 2017-04-30 | PR | 1843 | 610 | no | 7451 | 96 | no mitigation required
05-123-37771 | PENNINGTON 2N-2HZ | ECHEVERRIA 2L-2H-D267 | 337.0181 | KERR-MCGEE OIL & GAS ONSHORE LP | 2013-10-22 | PR | 1026 | 610 | no | 7380 | 160 | no mitigation required
05-123-37768 | PENNINGTON 27C-2HZ | ECHEVERRIA 2L-2H-D267 | 373.0596 | KERR-MCGEE OIL & GAS ONSHORE LP | 2013-10-23 | PR | 1033 | 610 | no | 7302 | 860 | no mitigation required
05-123-40533 | VOLLMAR 3N-11HZ | ECHEVERRIA 2H-2H-D267 | 464.7162 | KERR-MCGEE OIL & GAS ONSHORE LP | 2014-11-26 | PR | 1200 | 610 | no | 7512 | 0 | no mitigation required
05-123-40535 | VOLLMAR 29C-11HZ | ECHEVERRIA 2G-2H-D267 | 512.5059 | KERR-MCGEE OIL & GAS ONSHORE LP | 2014-11-27 | PR | 1211 | 610 | no | 7412 | 48 | no mitigation required
05-123-40534 | VOLLMAR 28N-11HZ | ECHEVERRIA 2J-2H-D267 | 531.1108 | KERR-MCGEE OIL & GAS ONSHORE LP | 2014-11-24 | PR | 1204 | 610 | no | 7381 | 50 | no mitigation required
05-123-40536 | VOLLMAR 4N-11HZ | ECHEVERRIA 2F-2H-D267 | 538.1224 | KERR-MCGEE OIL & GAS ONSHORE LP | 2014-11-28 | PR | 1216 | 610 | no | 7462 | 352 | no mitigation required
05-123-40989 | BUTTERBALL 16C-10HZ | ECHEVERRIA 2C-2H-D267 | 749.231 | KERR-MCGEE OIL & GAS ONSHORE LP | 2015-02-12 | PR | 1149 | 610 | no | 7473 | 360 | no mitigation required
05-123-44318 | BUTTERBALL 9N-34HZ | ECHEVERRIA 2C-2H-D267 | 784.53 | KERR-MCGEE OIL & GAS ONSHORE LP | 2017-04-02 | PR | 1824 | 610 | no | 7333 | 620 | no mitigation required
05-123-39058 | BARCLAY 28C-11HZ | ECHEVERRIA 2L-2H-D267 | 945.5006 | KERR-MCGEE OIL & GAS ONSHORE LP | 2014-11-30 | PR | 1099 | 610 | no | 7303 | 42 | no mitigation required
05-123-40991 | BUTTERBALL 37N-10HZ | ECHEVERRIA 2C-2H-D267 | 965.7749 | KERR-MCGEE OIL & GAS ONSHORE LP | 2015-02-13 | PR | 1154 | 610 | no | 7513 | 1070 | no mitigation required
05-123-44317 | BUTTERBALL 24N2-34HZ | ECHEVERRIA 2C-2H-D267 | 1039.1293 | KERR-MCGEE OIL & GAS ONSHORE LP | 2017-04-27 | PR | 1853 | 610 | no | 7394 | 293 | no mitigation required
05-123-29141 | KIYOTA 4-6-35 | ECHEVERRIA 2L-2H-D267 | 1079.4579 | CRESTONE PEAK RESOURCES OPERATING LLC | 2009-03-04 | PR | 789 | 610 | no | 7206 | 6438 | no mitigation required
05-123-44320 | BUTTERBALL 24C-34HZ | ECHEVERRIA 2C-2H-D267 | 1285.6804 | KERR-MCGEE OIL & GAS ONSHORE LP | 2017-04-26 | PR | 1857 | 610 | no | 7299 | 165 | no mitigation required
05-123-39060 | BARCLAY 2N-11HZ | ECHEVERRIA 2L-2H-D267 | 1287.6588 | KERR-MCGEE OIL & GAS ONSHORE LP | 2014-11-29 | PR | 1121 | 610 | no | 7383 | 36 | no mitigation required
05-123-44315 | BUTTERBALL 24N-34HZ | ECHEVERRIA 2C-2H-D267 | 1294.2264 | KERR-MCGEE OIL & GAS ONSHORE LP | 2017-04-25 | PR | 1852 | 610 | no | 7440 | 744 | no mitigation required
05-123-24261 | KIYOTA 6-8-35 | ECHEVERRIA 2L-2H-D267 | 1386.428 | CRESTONE PEAK RESOURCES OPERATING LLC | 2006-12-29 | PR | 784 | 610 | no | 7164 | 5490 | no mitigation required
05-123-38258 | CLINE 27N-2HZ | ECHEVERRIA 2L-2H-D267 | 1494.8657 | KERR-MCGEE OIL & GAS ONSHORE LP | 2013-10-28 | PR | 1028 | 610 | no | 7330 | 1508 | no mitigation required
05-123-38953 | BARCLAY 27C-11HZ | ECHEVERRIA 2L-2H-D267 | 1615.8747 | KERR-MCGEE OIL & GAS ONSHORE LP | 2014-11-07 | PR | 953 | 610 | no | 7329 | 0 | no mitigation required
05-123-40999 | BUTTERBALL 15C-10HZ | ECHEVERRIA 2C-2H-D267 | 1668.98 | KERR-MCGEE OIL & GAS ONSHORE LP | 2015-02-14 | PR | 1142 | 610 | no | 7391 | 1020 | no mitigation required
05-123-40987 | BUTTERBALL 36N-10HZ | ECHEVERRIA 2C-2H-D267 | 1877.3636 | KERR-MCGEE OIL & GAS ONSHORE LP | 2015-02-11 | PR | 1150 | 610 | no | 7555 | 1050 | no mitigation required
05-123-38259 | CLINE 1N-2HZ | ECHEVERRIA 2L-2H-D267 | 1914.8354 | KERR-MCGEE OIL & GAS ONSHORE LP | 2013-10-26 | PR | 1030 | 610 | no | 7309 | 100 | no mitigation required
05-123-19854 | ECHEVERRIA 11-2 | ECHEVERRIA 2D-2H-D267 | 15.0434 | CRESTONE PEAK RESOURCES OPERATING LLC | 1999-11-24 | SI | 744 | 610 | no | 7142 | 6627 | no mitigation required
05-123-31700 | ECHEVERRIA 0-2-2 | ECHEVERRIA 2C-2H-D267 | 51.9324 | CRESTONE PEAK RESOURCES OPERATING LLC | 2012-09-07 | SI | 838 | 610 | no | 7447 | 3270 | no mitigation required
05-123-19800 | ECHEVERRIA 14-2 | ECHEVERRIA 2E-2H-D267 | 53.3111 | CRESTONE PEAK RESOURCES OPERATING LLC | 1999-09-28 | SI | 763 | 610 | no | 7136 | 3820 | no mitigation required
05-123-30528 | ECHEVERRIA 4-2-2 | ECHEVERRIA 2K-2H-D267 | 63.777 | CRESTONE PEAK RESOURCES OPERATING LLC | 2012-09-12 | SI | 839 | 610 | no | 7186 | 4640 | no mitigation required
05-123-19594 | ECHEVERRIA 21-2 | ECHEVERRIA 2I-2H-D267 | 70.205 | CRESTONE PEAK RESOURCES OPERATING LLC | 1998-04-06 | SI | 729 | 610 | no | 7107 | 6723 | no mitigation required
05-123-31323 | PANCOST 23-2 | ECHEVERRIA 2L-2H-D267 | 79.9195 | KERR-MCGEE OIL & GAS ONSHORE LP | 2010-06-06 | SI | 882 | 610 | no | 7240 | 1052 | no mitigation required
05-123-31296 | PANCOST 36-2 | ECHEVERRIA 2L-2H-D267 | 456.2144 | KERR-MCGEE OIL & GAS ONSHORE LP | 2010-06-02 | SI | 882 | 610 | no | 7360 | 1115 | no mitigation required
05-123-20996 | VYNCKIER 15-2A | ECHEVERRIA 2L-2H-D267 | 618.7972 | KERR-MCGEE OIL & GAS ONSHORE LP | 2002-07-01 | SI | 742 | 610 | no | 7110 | 6570 | no mitigation required
05-123-31304 | PANCOST 10-2 | ECHEVERRIA 2L-2H-D267 | 637.9083 | KERR-MCGEE OIL & GAS ONSHORE LP | 2010-05-23 | SI | 878 | 610 | no | 7204 | 3056 | no mitigation required
05-123-33567 | STREAR V03-73HN | ECHEVERRIA 2C-2H-D267 | 670.3735 | KERR-MCGEE OIL & GAS ONSHORE LP | 2011-06-30 | SI | 844 | 610 | no | 7390 | 5300 | no mitigation required
05-123-20589 | HSR-SCHLAGEL 16-34 | ECHEVERRIA 2C-2H-D267 | 829.1301 | KERR-MCGEE OIL & GAS ONSHORE LP | 2001-11-08 | SI | 864 | 610 | no | 7144 | 6386 | no mitigation required
05-123-20310 | HSR-HENDERSON 4-11A | ECHEVERRIA 2E-2H-D267 | 917.6579 | KERR-MCGEE OIL & GAS ONSHORE LP | 2001-05-03 | SI | 733 | 610 | no | 7153 | 3927 | no mitigation required
05-123-31298 | PANCOST 37-2 | ECHEVERRIA 2L-2H-D267 | 1358.0964 | KERR-MCGEE OIL & GAS ONSHORE LP | 2010-05-29 | SI | 884 | 610 | no | 7298 | 969 | no mitigation required
05-123-10911 | RAYMOND V SARCHET UNIT B 2 | ECHEVERRIA 2H-2H-D267 | 1406.7573 | KERR-MCGEE OIL & GAS ONSHORE LP | 1982-12-03 | SI | 1010 | 610 | no | 7090 | 3844 | no mitigation required
05-123-07314 | ECHEVERRIA 1 | ECHEVERRIA 2G-2H-D267 | 124.4021 | CRESTONE PEAK RESOURCES OPERATING LLC | 1971-04-30 | PA | 157 | 610 | yes | 7132 | 7108 | no mitigation required
05-123-19898 | HSR WITTMEYER 7-2A | ECHEVERRIA 2L-2H-D267 | 481.5378 | KERR-MCGEE OIL & GAS ONSHORE LP | 2000-02-01 | PA | 767 | 610 | no | 7125 | 3904 | no mitigation required
05-123-17364 | MATSUSHIMA 35-14L | ECHEVERRIA 2I-2H-D267 | 483.4963 | KERR-MCGEE OIL & GAS ONSHORE LP | 1998-03-09 | PA | 603 | 610 | no | 7058 | 6569 | no mitigation required
05-123-07743 | GEORGE MATSUSHIMA UNIT 1 | ECHEVERRIA 2G-2H-D267 | 740.0139 | KERR-MCGEE OIL & GAS ONSHORE LP | 1974-01-24 | PA | 222 | 610 | no | 7079 | 7320 | no mitigation required
05-123-10962 | RALPH VINCENT UNIT 2 | ECHEVERRIA 2L-2H-D267 | 1023.4267 | KERR-MCGEE OIL & GAS ONSHORE LP | 1982-12-10 | PA | 994 | 610 | no | 7105 | 3934 | no mitigation required
05-123-07764 | RALPH VINCENT UNIT 1 | ECHEVERRIA 2L-2H-D267 | 1385.8728 | KERR-MCGEE OIL & GAS ONSHORE LP | 1973-07-21 | PA | 615 | 610 | no | 7070 | 7070 | no mitigation required
05-123-07311 | CARLSON V 11-2 | ECHEVERRIA 2L-2H-D267 | 1433.9613 | KERR-MCGEE OIL & GAS ONSHORE LP | 1971-05-02 | PA | 463 | 610 | no | 7117 | 6834 | no mitigation required
05-123-19766 | HSR-SPERL 9-2A | ECHEVERRIA 2L-2H-D267 | 1786.208 | KERR-MCGEE OIL & GAS ONSHORE LP | 1999-05-07 | PA | 754 | 610 | no | 7100 | 3850 | no mitigation required
05-123-40163 | KIYOTA 4A-35H-O367 | ECHEVERRIA 2L-2H-D267 | 3.4475 | CRESTONE PEAK RESOURCES OPERATING LLC | 2017-08-19 | DG |  | 610 |  |  |  | no evaluation required
05-123-40104 | KIYOTA 4B-35H-O367 | ECHEVERRIA 2L-2H-D267 | 208.374 | CRESTONE PEAK RESOURCES OPERATING LLC | 2017-08-18 | DG |  | 610 |  |  |  | no evaluation required
05-123-40107 | KIYOTA 4C-35H-O367 | ECHEVERRIA 2L-2H-D267 | 309.4682 | CRESTONE PEAK RESOURCES OPERATING LLC | 2017-08-17 | DG |  | 610 |  |  |  | no evaluation required
05-123-40101 | KIYOTA 4D-35H-O367 | ECHEVERRIA 2L-2H-D267 | 461.2555 | CRESTONE PEAK RESOURCES OPERATING LLC | 2017-08-16 | DG |  | 610 |  |  |  | no evaluation required
05-123-40162 | KIYOTA 4E-35H-O367 | ECHEVERRIA 2L-2H-D267 | 754.6459 | CRESTONE PEAK RESOURCES OPERATING LLC | 2017-08-15 | DG |  | 610 |  |  |  | no evaluation required
05-123-40106 | KIYOTA 4F-35H-O367 | ECHEVERRIA 2L-2H-D267 | 890.4647 | CRESTONE PEAK RESOURCES OPERATING LLC | 2017-08-14 | DG |  | 610 |  |  |  | no evaluation required
05-123-43212 | BBKB 25E-3HZ | ECHEVERRIA 2C-2H-D267 | 940.5096 | KERR-MCGEE OIL & GAS ONSHORE LP | 2016-12-26 | DG | 1088 | 610 | no | 7087 | 60 | no mitigation required
05-123-40103 | KIYOTA 4G-35H-O367 | ECHEVERRIA 2L-2H-D267 | 1153.6308 | CRESTONE PEAK RESOURCES OPERATING LLC | 2017-08-13 | DG |  | 610 |  |  |  | no evaluation required
05-123-40100 | KIYOTA 4H-35H-O367 | ECHEVERRIA 2L-2H-D267 | 1232.5796 | CRESTONE PEAK RESOURCES OPERATING LLC | 2017-08-12 | DG |  | 610 |  |  |  | no evaluation required
05-123-40102 | KIYOTA 4I-35H-O367 | ECHEVERRIA 2L-2H-D267 | 1246.0774 | CRESTONE PEAK RESOURCES OPERATING LLC | 2017-08-10 | DG |  | 610 |  |  |  | no evaluation required
05-123-40105 | KIYOTA 4J-35H-O367 | ECHEVERRIA 2L-2H-D267 | 1255.4643 | CRESTONE PEAK RESOURCES OPERATING LLC | 2017-08-09 | DG |  | 610 |  |  |  | no evaluation required
05-123-40165 | KIYOTA 4K-35H-O367 | ECHEVERRIA 2L-2H-D267 | 1265.8376 | CRESTONE PEAK RESOURCES OPERATING LLC | 2017-08-08 | DG |  | 610 |  |  |  | no evaluation required
05-123-40164 | KIYOTA 4L-35H-O367 | ECHEVERRIA 2L-2H-D267 | 1274.2587 | CRESTONE PEAK RESOURCES OPERATING LLC | 2017-08-07 | DG |  | 610 |  |  |  | no evaluation required
05-123-45807 | KIYOTA 4M-35H-O367 | ECHEVERRIA 2L-2H-D267 | 1284.6311 | CRESTONE PEAK RESOURCES OPERATING LLC | 2017-11-05 | DG |  | 610 |  |  |  | no evaluation required
05-123-45805 | KIYOTA 4N-35H-O367 | ECHEVERRIA 2L-2H-D267 | 1293.0796 | CRESTONE PEAK RESOURCES OPERATING LLC | 2017-11-06 | DG |  | 610 |  |  |  | no evaluation required
05-123-45806 | KIYOTA 4O-35H-O367 | ECHEVERRIA 2L-2H-D267 | 1302.4996 | CRESTONE PEAK RESOURCES OPERATING LLC | 2016-11-07 | DG |  | 610 |  |  |  | no evaluation required