## Sheet1
PROPOSED HORIZONTAL WELL(S)
|  | Surface Location | [5 empty] | Surface Location |  |  |  |  | Surface Location
Well Name and Number |  | QQ-Section-Twp-Range |  |  | Well Name and Number |  |  | QQ-Section-Twp-Range |  |  |  | Well Name and Number | QQ-Section-Twp-Range
REGNIER FARMS 1A-19H-B268 |  | NWNE Sec 19-2N-68W |  |  | REGNIER FARMS 1F-19H-B269 |  |  | NWNE Sec 19-2N-68W
REGNIER FARMS 1B-19H-B268 |  | NWNE Sec 19-2N-68W |  |  | REGNIER FARMS 1G-19H-B269 |  |  | NWNE Sec 19-2N-68W
REGNIER FARMS 1C-19H-B267 |  | NWNE Sec 19-2N-68W |  |  | REGNIER FARMS 1H-19H-B269 |  |  | NWNE Sec 19-2N-68W
REGNIER FARMS 1D-19H-B268 |  | NWNE Sec 19-2N-68W |  |  | REGNIER FARMS 1I-19H-B269 |  |  | NWNE Sec 19-2N-68W
REGNIER FARMS 1E-19H-B269 |  | NWNE Sec 19-2N-68W |  |  | REGNIER FARMS 1J-19H-B269 |  |  | NWNE Sec 19-2N-68W
REGNIER FARMS 1F-19H-B269 |  | NWNE Sec 19-2N-68W |  |  | REGNIER FARMS 1K-19H-B269 |  |  | NWNE Sec 19-2N-68W
Operator's Wellbore Integrity Contact |  | susan.sears@crestonepr.com
OFFSET WELL EVALUATIONS
Offset Well API # | Offset Well Name | Nearest Proposed Horizontal Well Name | Shortest Horizontal Distance from Offset Well to any Proposed HZ Well | Offset Well Operator | Offset Well Spud Date | Offset Well Status | Offset Well Surface Casing Setting Depth | Base of Fox Hills or Depth of Deepest Water Well | Historical Remedial Work to Provide Fox Hills Coverage | Offset Well Objective Formation Top | Offset Well Top of Production Casing Cement | Comments (Optional)
05-123-11687 | REGNIER FARMS 2 | REGNIER FARMS 1G-19H-B268 | 46.6954 | CRESTONE PEAK RESOURCES OPERATING LLC | 1984-03-06 | PR | 719 | 282 | n | 7260 | 7180 | Option 1 or 2
05-123-12358 | RASMUSSEN H" UNIT 1" | REGNIER FARMS 1A-19H-B268 | 1750.9079 | CRESTONE PEAK RESOURCES OPERATING LLC | 1985-03-04 | PR | 728 | 282 | n | 7267 | 6750 | Option 2
05-123-12836 | CHAMPLIN 86 `N` 1 | REGNIER FARMS 1K-19H-B268 | 960.8266 | KERR MCGEE OIL & GAS ONSHORE LP | 1985-12-02 | PR | 833 | 282 | n | 7250 | 0 | Option 2
05-123-16156 | SHAW 12-29A | REGNIER FARMS 1K-19H-B268 | 969.7922 | KERR MCGEE OIL & GAS ONSHORE LP | 1992-09-10 | PR | 581 | 282 | n | 7220 | 4100 | Option 2
05-123-19113 | WILLIAMS 18-16 | REGNIER FARMS 1H-19H-B268 | 731.2411 | CRESTONE PEAK RESOURCES OPERATING LLC | 1996-04-02 | PR | 504 | 282 | n | 7170 | 3756 | Option 2
05-123-24954 | REGNIER 4-4-19 | REGNIER FARMS 1A-19H-B268 | 94.1645 | CRESTONE PEAK RESOURCES OPERATING LLC | 2008-01-05 | PR | 727 | 282 | n | 7273 | 6686 | Option 2
05-123-12627 | MILTON H NELSON L 1 | REGNIER FARMS 1K-19H-B268 | 1500.0728 | KERR MCGEE OIL & GAS ONSHORE LP | 1985-12-06 | SI | 815 | 282 | n | 7190 | 3442 | Option 2
05-123-12666 | MILTON H NELSON K 1 | REGNIER FARMS 1K-19H-B268 | 1920.1696 | KERR MCGEE OIL & GAS ONSHORE LP | 1985-11-12 | SI | 781 | 282 | n | 7204 | 4089 | Option 2
05-123-15423 | CINQUE FEDERAL 8-31 | REGNIER FARMS 1C-19H-B268 | 128.1897 | EXTRACTION OIL & GAS INC | 1992-02-14 | SI | 619 | 282 | n | 7242 | 3910 | Option 2
05-123-28061 | WILLIAMS 4-29 | REGNIER FARMS 1K-19H-B268 | 655.8738 | KERR MCGEE OIL & GAS ONSHORE LP | 2009-03-15 | TA | 768 | 282 | n | 7402 | 3265 | Option 2
05-123-28066 | WILLIAMS 35-20 | REGNIER FARMS 1K-19H-B268 | 1286.8107 | KERR MCGEE OIL & GAS ONSHORE LP | 2009-03-24 | TA | 774 | 282 | n | 7317 | 2234 | Option 2
05-123-30896 | RASMUSSEN 22-29 | REGNIER FARMS 1K-19H-B268 | 1583.429 | KERR MCGEE OIL & GAS ONSHORE LP | 2010-05-30 | TA | 883 | 282 | n | 7843 | 615 | Option 2
05-123-10158 | SCHLAGEL 1 | REGNIER FARMS 1K-19H-B268 | 1902.3414 | EXTRACTION OIL & GAS INC | 1981-07-23 | PR | 225 | 282 | n | 7181 | 6556 | Option 1 or 2
05-123-11570 | REGNIER FARMS B UNIT 1 | REGNIER FARMS 1G-19H-B268 | 169.3666 | CRESTONE PEAK RESOURCES OPERATING LLC | 1983-12-16 | PR | 708 | 282 | n | 7208 | 7060 | Option 1 or 2
05-123-22654 | REGNIER FARMS 33-19 | REGNIER FARMS 1C-19H-B268 | 74.1212 | CRESTONE PEAK RESOURCES OPERATING LLC | 2005-03-09 | PR | 728 | 282 | n | 7239 | 6735 | Option 1 or 2
05-123-33313 | ROSS 4-2-19 | REGNIER FARMS 1A-19H-B268 | 229.7542 | CRESTONE PEAK RESOURCES OPERATING LLC | 2012-01-23 | PR | 839 | 282 | n | 7570 | 3430 | Option 1
05-123-33314 | ROSS 11-19 | REGNIER FARMS 1A-19H-B268 | 1993.4631 | CRESTONE PEAK RESOURCES OPERATING LLC | 2012-02-02 | PR | 840 | 282 | n | 7418 | 4083 | Option 1
05-123-09558 | HANKINS 1 | REGNIER FARMS 1I-19H-B268 | 140.2827 | K P KAUFFMAN COMPANY INC | 1978-08-02 | PR | 550 | 282 | n | 0 | 3250 | shallow offset
05-123-09564 | A C N O 2 | REGNIER FARMS 1A-19H-B268 | 793.7414 | K P KAUFFMAN COMPANY INC | 1978-08-09 | PR | 509 | 282 | n | 0 | 0 | shallow offset
05-123-09813 | BECKY 1 | REGNIER FARMS 1A-19H-B268 | 1356.2134 | KAUFFMAN K P CO INC | 1980-01-28 | PR | 586 | 282 | n | 0 | 0 | shallow offset
05-123-12157 | ANDERSON TRUST C UNIT 2 | REGNIER FARMS 1K-19H-B268 | 1594.794 | CRESTONE PEAK RESOURCES OPERATING LLC | 1985-02-07 | PR | 734 | 282 | n | 7229 | 6565 | no mitigation required
05-123-12252 | ROSS-F UNIT 1 | REGNIER FARMS 1A-19H-B268 | 1731.8669 | CRESTONE PEAK RESOURCES OPERATING LLC | 1985-02-14 | PR | 723 | 282 | n | 7226 | 6849 | no mitigation required
05-123-15062 | SAWDEY UNIT 2 | REGNIER FARMS 1E-19H-B268 | 43.7053 | KERR MCGEE OIL & GAS ONSHORE LP | 1991-08-01 | PR | 743 | 282 | n | 7250 | 3660 | no mitigation required
05-123-15443 | CINQUE FEDERAL 7-31 | REGNIER FARMS 1E-19H-B268 | 156.8802 | EXTRACTION OIL & GAS INC | 1992-01-25 | PR | 618 | 282 | n | 7230 | 6810 | no mitigation required
05-123-15558 | CINQUE FEDERAL 9-31 | REGNIER FARMS 1F-19H-B268 | 172.3395 | EXTRACTION OIL & GAS INC | 1992-02-17 | PR | 592 | 282 | n | 7243 | 6480 | no mitigation required
05-123-15594 | ARMSTEAD GAS UNIT 4-31 | REGNIER FARMS 1A-19H-B268 | 673.4586 | EXTRACTION O&G LLC | 1992-02-25 | PR | 613 | 282 | n | 7240 | 6718 | no mitigation required
05-123-16057 | KOCH 41-6 | REGNIER FARMS 1H-19H-B268 | 1200.5271 | K P KAUFFMAN COMPANY INCORPORATED | 1993-11-10 | PR | 555 | 282 | n | 0 | 4248 | shallow offset
05-123-18575 | BROWN C UNIT 2 | REGNIER FARMS 1K-19H-B268 | 1789.646 | CRESTONE PEAK RESOURCES OPERATING LLC | 1995-03-24 | PR | 658 | 282 | n | 7355 | 7324 | no mitigation required
05-123-18943 | RASMUSSEN 19-14 | REGNIER FARMS 1A-19H-B268 | 665.8657 | CRESTONE PEAK RESOURCES OPERATING LLC | 1995-04-20 | PR | 732 | 282 | n | 7257 | 3800 | no mitigation required
05-123-18994 | RASMUSSEN 19-11 | REGNIER FARMS 1A-19H-B268 | 620.265 | CRESTONE PEAK RESOURCES OPERATING LLC | 1995-11-02 | PR | 741 | 282 | n | 7212 | 3325 | no mitigation required
05-123-21281 | RAY NELSON 12-32 | REGNIER FARMS 1K-19H-B268 | 841.0531 | CRESTONE PEAK RESOURCES OPERATING LLC | 2003-05-12 | PR | 581 | 282 | n | 7238 | 4860 | no mitigation required
05-123-21596 | ROSS 21-19 | REGNIER FARMS 1A-19H-B268 | 599.2362 | CRESTONE PEAK RESOURCES OPERATING LLC | 2003-09-12 | PR | 713 | 282 | n | 7242 | 3780 | no mitigation required
05-123-21767 | ROSS 22-19 | REGNIER FARMS 1A-19H-B268 | 795.0697 | CRESTONE PEAK RESOURCES OPERATING LLC | 2006-12-06 | PR | 711 | 282 | n | 7233 | 6660 | no mitigation required
05-123-21880 | REGNIER FARMS 42-19 | REGNIER FARMS 1I-19H-B268 | 116.5692 | CRESTONE PEAK RESOURCES OPERATING LLC | 2004-02-06 | PR | 723 | 282 | n | 7239 | 3650 | no mitigation required
05-123-21956 | WILLIAMS 23-18 | REGNIER FARMS 1A-19H-B268 | 1992.0331 | CRESTONE PEAK RESOURCES OPERATING LLC | 2004-09-16 | PR | 724 | 282 | n | 7183 | 6881 | no mitigation required
05-123-21957 | WILLIAMS 24-18 | REGNIER FARMS 1A-19H-B268 | 919.6222 | CRESTONE PEAK RESOURCES OPERATING LLC | 2004-11-14 | PR | 723 | 282 | n | 7238 | 6615 | no mitigation required
05-123-22783 | REGNIER FARMS 43-19 | REGNIER FARMS 1I-19H-B268 | 132.2429 | CRESTONE PEAK RESOURCES OPERATING LLC | 2009-03-15 | PR | 730 | 282 | n | 7485 | 3826 | no mitigation required
05-123-23550 | REGNIER FARMS 32-19 | REGNIER FARMS 1C-19H-B268 | 151.6321 | CRESTONE PEAK RESOURCES OPERATING LLC | 2006-11-18 | PR | 703 | 282 | n | 7224 | 3300 | no mitigation required
05-123-23568 | WILLIAMS 43-18 | REGNIER FARMS 1J-19H-B268 | 1885.6202 | CRESTONE PEAK RESOURCES OPERATING LLC | 2007-01-16 | PR | 760 | 282 | n | 7168 | 6416 | no mitigation required
05-123-24532 | WILLIAMS 34-18 | REGNIER FARMS 1D-19H-B268 | 435.1035 | CRESTONE PEAK RESOURCES OPERATING LLC | 2007-01-10 | PR | 772 | 282 | n | 7332 | 6800 | no mitigation required
05-123-24542 | WILLIAMS 33-18 | REGNIER FARMS 1D-19H-B268 | 1572.8472 | CRESTONE PEAK RESOURCES OPERATING LLC | 2007-01-22 | PR | 772 | 282 | n | 7174 | 6570 | no mitigation required
05-123-24655 | REGNIER FARMS 31-19 | REGNIER FARMS 1C-19H-B268 | 59.4536 | CRESTONE PEAK RESOURCES OPERATING LLC | 2007-02-23 | PR | 748 | 282 | n | 7242 | 6882 | no mitigation required
05-123-25501 | RAY NELSON 13-32 | REGNIER FARMS 1K-19H-B268 | 597.0104 | CRESTONE PEAK RESOURCES OPERATING LLC | 2008-04-02 | PR | 682 | 282 | n | 7414 | 4070 | no mitigation required
05-123-25514 | RAY NELSON 24-32 | REGNIER FARMS 1K-19H-B268 | 1895.3091 | CRESTONE PEAK RESOURCES OPERATING LLC | 2008-03-15 | PR | 679 | 282 | n | 7392 | 4040 | no mitigation required
05-123-25515 | RAY NELSON 14-32 | REGNIER FARMS 1K-19H-B268 | 570.578 | CRESTONE PEAK RESOURCES OPERATING LLC | 2008-03-24 | PR | 669 | 282 | n | 7326 | 4098 | no mitigation required
05-123-30118 | BRYANT 8-30 | REGNIER FARMS 1H-19H-B268 | 104.4077 | KERR MCGEE OIL & GAS ONSHORE LP | 2009-08-26 | PR | 748 | 282 | n | 7504 | 2026 | no mitigation required
05-123-30119 | BRYANT 10-30 | REGNIER FARMS 1C-19H-B268 | 132.4781 | KERR MCGEE OIL & GAS ONSHORE LP | 2009-09-04 | PR | 761 | 282 | n | 7490 | 1645 | no mitigation required
05-123-30121 | BRYANT 24-30 | REGNIER FARMS 1F-19H-B268 | 149.5734 | KERR MCGEE OIL & GAS ONSHORE LP | 2009-08-31 | PR | 749 | 282 | n | 7304 | 1890 | no mitigation required
05-123-30852 | RAY NELSON 0-4-32 | REGNIER FARMS 1K-19H-B268 | 179.8388 | CRESTONE PEAK RESOURCES OPERATING LLC | 2011-07-23 | PR | 872 | 282 | n | 7337 | 3612 | no mitigation required
05-123-31929 | RAY NELSON 2-4-32 | REGNIER FARMS 1K-19H-B268 | 1511.9767 | CRESTONE PEAK RESOURCES OPERATING LLC | 2011-07-18 | PR | 854 | 282 | n | 7371 | 2950 | no mitigation required
05-123-32248 | RASMUSSEN 4-6-19 | REGNIER FARMS 1A-19H-B268 | 375.3174 | CRESTONE PEAK RESOURCES OPERATING LLC | 2012-02-20 | PR | 796 | 282 | n | 7478 | 3263 | no mitigation required
05-123-32258 | RASMUSSEN 2-8-19 | REGNIER FARMS 1A-19H-B268 | 1434.2588 | CRESTONE PEAK RESOURCES OPERATING LLC | 2012-02-26 | PR | 799 | 282 | n | 7385 | 3450 | no mitigation required
05-123-32752 | KENYON 8-8-19 | REGNIER FARMS 1K-19H-B268 | 94.1067 | CRESTONE PEAK RESOURCES OPERATING LLC | 2011-02-07 | PR | 830 | 282 | n | 7490 | 3668 | no mitigation required
05-123-32756 | KENYON 34-19 | REGNIER FARMS 1C-19H-B268 | 85.0142 | CRESTONE PEAK RESOURCES OPERATING LLC | 2011-02-25 | PR | 830 | 282 | n | 7402 | 3688 | no mitigation required
05-123-32758 | KENYON 8-6-19 | REGNIER FARMS 1K-19H-B268 | 11.3427 | CRESTONE PEAK RESOURCES OPERATING LLC | 2011-01-18 | PR | 822 | 282 | n | 7458 | 3470 | no mitigation required
05-123-32759 | KENYON 4-8-19 | REGNIER FARMS 1A-19H-B268 | 88.0871 | CRESTONE PEAK RESOURCES OPERATING LLC | 2011-02-17 | PR | 833 | 282 | n | 7566 | 4000 | no mitigation required
05-123-32761 | KENYON 8-4-19 | REGNIER FARMS 1K-19H-B268 | 121.4575 | CRESTONE PEAK RESOURCES OPERATING LLC | 2011-01-28 | PR | 818 | 282 | n | 7638 | 4090 | no mitigation required
05-123-33315 | ROSS 12-19 | REGNIER FARMS 1A-19H-B268 | 1927.1521 | CRESTONE PEAK RESOURCES OPERATING LLC | 2012-01-12 | PR | 818 | 282 | n | 7222 | 3353 | no mitigation required
05-123-33317 | ROSS 2-4-19 | REGNIER FARMS 1A-19H-B268 | 1357.3011 | CRESTONE PEAK RESOURCES OPERATING LLC | 2012-01-16 | PR | 828 | 282 | n | 7321 | 3454 | no mitigation required
05-123-33423 | WILLIAMS 3A-18H | REGNIER FARMS 1A-19H-B268 | 1135.1421 | CRESTONE PEAK RESOURCES OPERATING LLC | 2011-09-21 | PR | 855 | 282 | n | 7512 | 3590 | no mitigation required
05-123-38105 | WOOLLEY-BECKY 2F-7H-E168 | REGNIER FARMS 1A-19H-B268 | 1239.1863 | CRESTONE PEAK RESOURCES OPERATING LLC | 2016-11-03 | PR | 0 | 282 | n | 0 | 0 | no mitigation required
05-123-38107 | WOOLEY BECKY 2D-7H-E168 | REGNIER FARMS 1A-19H-B268 | 1787.5098 | CRESTONE PEAK RESOURCES OPERATING LLC | 2016-11-01 | PR | 0 | 282 | n | 0 | 0 | no mitigation required
05-123-38112 | WOOLLEY-BECKY 2E-7H-E168 | REGNIER FARMS 1A-19H-B268 | 1499.5333 | CRESTONE PEAK RESOURCES OPERATING LLC | 2016-11-02 | PR | 0 | 282 | n | 0 | 0 | no mitigation required
05-123-38114 | WOOLLEY-BECKY 2H-7H-E168 | REGNIER FARMS 1A-19H-B268 | 926.9196 | CRESTONE PEAK RESOURCES OPERATING LLC | 2016-11-05 | PR | 0 | 282 | n | 0 | 0 | no mitigation required
05-123-39242 | WOOLLEY-BECKY 2G-7H-E168 | REGNIER FARMS 1A-19H-B268 | 1036.1338 | CRESTONE PEAK RESOURCES OPERATING LLC | 2016-11-24 | PR | 0 | 282 | n | 0 | 0 | no mitigation required
05-123-07534 | JOHN LAMAR GAS UNIT 1 | REGNIER FARMS 1I-19H-B268 | 194.4081 | K P KAUFFMAN COMPANY INC | 1972-08-21 | SI | 214 | 282 | n | 0 | 4139 | shallow offset
05-123-12476 | GLADYS-SAWDEY 1 | REGNIER FARMS 1A-19H-B268 | 1371.5088 | KERR MCGEE OIL & GAS ONSHORE LP | 1985-06-10 | SI | 712 | 282 | n | 7259 | 6610 | no mitigation required
05-123-16238 | JOHNSON 32-30 | REGNIER FARMS 1D-19H-B268 | 12.5615 | K P KAUFFMAN COMPANY INC | 1992-10-13 | SI | 612 | 282 | n | 0 | 4135 | shallow offset
05-123-18995 | RASMUSSEN 19-12 | REGNIER FARMS 1A-19H-B268 | 1998.2784 | CRESTONE PEAK RESOURCES OPERATING LLC | 1995-10-26 | SI | 738 | 282 | n | 7222 | 3080 | no mitigation required
05-123-20767 | JOHNSON 7-30A | REGNIER FARMS 1C-19H-B268 | 133.0307 | KERR MCGEE OIL & GAS ONSHORE LP | 2002-12-23 | SI | 748 | 282 | n | 7210 | 3730 | no mitigation required
05-123-21062 | FEDERAL NOAA 11-32 | REGNIER FARMS 1K-19H-B268 | 800.4455 | CRESTONE PEAK RESOURCES OPERATING LLC | 2003-08-24 | SI | 628 | 282 | n | 7226 | 3690 | no mitigation required
05-123-23298 | BALLANTINE 3-30 | REGNIER FARMS 1A-19H-B268 | 996.0106 | KERR MCGEE OIL & GAS ONSHORE LP | 2005-10-31 | SI | 817 | 282 | n | 7256 | 6622 | no mitigation required
05-123-23367 | TEGELER 11-30 | REGNIER FARMS 1A-19H-B268 | 692.5613 | KERR MCGEE OIL & GAS ONSHORE LP | 2006-03-30 | SI | 842 | 282 | n | 7244 | 3266 | no mitigation required
05-123-26880 | BULTHAUP 17-6 | REGNIER FARMS 1E-19H-B268 | 1739.9549 | KERR MCGEE OIL & GAS ONSHORE LP | 2008-11-14 | SI | 683 | 282 | n | 7378 | 4120 | no mitigation required
05-123-26881 | BULTHAUP 1-6 | REGNIER FARMS 1I-19H-B268 | 1183.8615 | KERR MCGEE OIL & GAS ONSHORE LP | 2008-10-06 | SI | 674 | 282 | n | 7319 | 3150 | no mitigation required
05-123-26882 | BULTHAUP 27-6 | REGNIER FARMS 1F-19H-B268 | 512.4249 | KERR MCGEE OIL & GAS ONSHORE LP | 2008-10-12 | SI | 678 | 282 | n | 7412 | 3417 | no mitigation required
05-123-26883 | BULTHAUP 21-6 | REGNIER FARMS 1A-19H-B268 | 1732.1857 | KERR MCGEE OIL & GAS ONSHORE LP | 2008-10-27 | SI | 815 | 282 | n | 7394 | 3668 | no mitigation required
05-123-28062 | WILLIAMS 18-29 | REGNIER FARMS 1K-19H-B268 | 1316.8365 | KERR MCGEE OIL & GAS ONSHORE LP | 2009-03-10 | SI | 770 | 282 | n | 7286 | 1985 | no mitigation required
05-123-28068 | WILLIAMS 14-20 | REGNIER FARMS 1K-19H-B268 | 1961.5904 | KERR MCGEE OIL & GAS ONSHORE LP | 2009-03-28 | SI | 775 | 282 | n | 7453 | 28 | no mitigation required
05-123-28069 | WILLIAMS 13-20 | REGNIER FARMS 1K-19H-B268 | 619.5505 | KERR MCGEE OIL & GAS ONSHORE LP | 2009-03-19 | SI | 768 | 282 | n | 7516 | 3172 | no mitigation required
05-123-29519 | RASMUSSEN FEDERAL 35-29 | REGNIER FARMS 1K-19H-B268 | 1406.5687 | KERR MCGEE OIL & GAS ONSHORE LP | 2009-09-14 | SI | 818 | 282 | n | 7300 | 2900 | no mitigation required
05-123-29521 | RASMUSSEN 19-29 | REGNIER FARMS 1K-19H-B268 | 1459.1981 | KERR MCGEE OIL & GAS ONSHORE LP | 2009-09-18 | SI | 816 | 282 | n | 7364 | 796 | no mitigation required
05-123-30352 | SAWDEY 6-30 | REGNIER FARMS 1A-19H-B268 | 726.163 | KERR MCGEE OIL & GAS ONSHORE LP | 2009-08-03 | SI | 879 | 282 | n | 7334 | 2953 | no mitigation required
05-123-30355 | SAWDEY 21-30 | REGNIER FARMS 1A-19H-B268 | 121.2511 | KERR MCGEE OIL & GAS ONSHORE LP | 2009-08-22 | SI | 882 | 282 | n | 7402 | 1925 | no mitigation required
05-123-30358 | SAWDEY 22-30 | REGNIER FARMS 1A-19H-B268 | 1517.372 | KERR MCGEE OIL & GAS ONSHORE LP | 2009-08-07 | SI | 874 | 282 | n | 7363 | 1002 | no mitigation required
05-123-31725 | BRYANT 33-29 | REGNIER FARMS 1K-19H-B268 | 159.0348 | KERR MCGEE OIL & GAS ONSHORE LP | 2011-08-17 | SI | 883 | 282 | n | 7503 | 320 | no mitigation required
05-123-31729 | BRYANT 36-30 | REGNIER FARMS 1A-19H-B268 | 321.2516 | KERR MCGEE OIL & GAS ONSHORE LP | 2011-09-02 | SI | 875 | 282 | n | 7388 | 250 | no mitigation required
05-123-31730 | BRYANT 16-30 | REGNIER FARMS 1I-19H-B268 | 188.4932 | KERR MCGEE OIL & GAS ONSHORE LP | 2011-08-09 | SI | 881 | 282 | n | 7340 | 700 | no mitigation required
05-123-31732 | BRYANT 20-30 | REGNIER FARMS 1F-19H-B268 | 143.1247 | KERR MCGEE OIL & GAS ONSHORE LP | 2011-08-23 | SI | 835 | 282 | n | 7368 | 2980 | no mitigation required
05-123-31736 | BRYANT FEDERAL 37-30 | REGNIER FARMS 1F-19H-B268 | 162.8873 | KERR MCGEE OIL & GAS ONSHORE LP | 2011-08-14 | SI | 883 | 282 | n | 7252 | 744 | no mitigation required
05-123-31755 | BRYANT 23-30 | REGNIER FARMS 1A-19H-B268 | 158.8069 | KERR MCGEE OIL & GAS ONSHORE LP | 2011-08-27 | SI | 869 | 282 | n | 7410 | 520 | no mitigation required
05-123-20352 | HSR-BRYANT 9-30A | REGNIER FARMS 1I-19H-B268 | 34.6642 | KERR MCGEE OIL & GAS ONSHORE LP | 2001-06-10 | TA | 730 | 282 | n | 7212 | 3624 | no mitigation required
05-123-07560 | CINQUE 2 | REGNIER FARMS 1D-19H-B268 | 140.9712 | FOUNDATION ENERGY MANAGEMENT LLC | 1978-06-06 | PA | 596 | 282 | n | 0 | 3270 | shallow offset
05-123-07561 | CINQUE 4 | REGNIER FARMS 1H-19H-B268 | 56.6818 | FOUNDATION ENERGY MANAGEMENT LLC | 1978-06-13 | PA | 583 | 282 | n | 0 | 4138 | shallow offset
05-123-07562 | CINQUE 1 | REGNIER FARMS 1C-19H-B268 | 71.0274 | FOUNDATION ENERGY MANAGEMENT LLC | 1977-06-27 | PA | 720 | 282 | n | 0 | 0 | shallow offset
05-123-07563 | CINQUE 3 | REGNIER FARMS 1A-19H-B268 | 689.2944 | FOUNDATION ENERGY MANAGEMENT LLC | 1977-07-06 | PA | 594 | 282 | n | 0 | 0 | shallow offset
05-123-07564 | CINQUE 5 | REGNIER FARMS 1A-19H-B268 | 1672.7778 | FOUNDATION ENERGY MANAGEMENT LLC | 1978-05-24 | PA | 597 | 282 | n | 0 | 0 | shallow offset
05-123-09153 | JACK HEIN UNIT 1 | REGNIER FARMS 1I-19H-B268 | 34.8147 | HS RESOURCES INC | 1977-03-16 | PA | 762 | 282 | n | 0 | 3700 | shallow offset
05-123-09168 | NELSON 2 | REGNIER FARMS 1K-19H-B268 | 782.5842 | TEXAS TEA OF COLORADO L L C | 1977-04-05 | PA | 700 | 282 | n | 0 | 4100 | shallow offset
05-123-09205 | CARL A PETERSON 1 | REGNIER FARMS 1C-19H-B268 | 1133.3679 | K P KAUFFMAN COMPANY INC | 1977-04-23 | PA | 754 | 282 | n | 0 | 0 | shallow offset
05-123-10537 | NELSON E UNIT 1 | REGNIER FARMS 1K-19H-B268 | 1228.1865 | CRESTONE PEAK RESOURCES OPERATING LLC | 1982-01-16 | PA | 718 | 282 | n | 7280 | 7230 | no mitigation required
05-123-10551 | NELSON 1 A | REGNIER FARMS 1K-19H-B268 | 814.1424 | TEXAS TEA OF COLORADO L L C | 1982-01-22 | PA | 711 | 282 | n | 0 | 3424 | shallow offset
05-123-11171 | CINQUE 6-31 | REGNIER FARMS 1C-19H-B268 | 43.2177 | FOUNDATION ENERGY MANAGEMENT LLC | 1983-05-27 | PA | 572 | 282 | n | 0 | 3715 | shallow offset
05-123-11377 | NELSON 5 | REGNIER FARMS 1K-19H-B268 | 763.9054 | TEXAS TEA OF COLORADO L L C | 1983-09-18 | PA | 699 | 282 | n | 0 | 4290 | shallow offset
05-123-11392 | ANSELMI 1 | REGNIER FARMS 1A-19H-B268 | 837.999 | PETERSON ENERGY OPERATING INC | 1983-09-26 | PA | 710 | 282 | n | 0 | 4190 | shallow offset
05-123-15595 | ARMSTEAD GU 5-31 | REGNIER FARMS 1A-19H-B268 | 899.6158 | EXTRACTION OIL & GAS INC | 1992-02-16 | PA | 607 | 282 | n | 7210 | 6730 | no mitigation required
05-123-16239 | BRYANT 34-30 | REGNIER FARMS 1C-19H-B268 | 90.0143 | KERR MCGEE OIL & GAS ONSHORE LP | 1992-10-08 | PA | 601 | 282 | n | 7234 | 4300 | no mitigation required
05-123-38047 | FILE 3H-32H-K268 | REGNIER FARMS 1K-19H-B268 | 1744.4869 | CRESTONE PEAK RESOURCES OPERATING LLC | 2015-01-10 | DG | 862 | 282 | n | 0 | 0 | no evaluation required
05-123-38048 | FILE 3O-32H-K268 | REGNIER FARMS 1K-19H-B268 | 1339.6805 | CRESTONE PEAK RESOURCES OPERATING LLC | 2015-01-08 | DG | 856 | 282 | n | 0 | 0 | no evaluation required
05-123-38049 | FILE 3D-32H-K268 | REGNIER FARMS 1K-19H-B268 | 959.839 | CRESTONE PEAK RESOURCES OPERATING LLC | 2015-01-12 | DG | 857 | 282 | n | 0 | 0 | no evaluation required
05-123-38050 | FILE 3Q-32H-K268 | REGNIER FARMS 1K-19H-B268 | 1842.6168 | CRESTONE PEAK RESOURCES OPERATING LLC | 2015-01-07 | DG | 848 | 282 | n | 0 | 0 | no evaluation required
05-123-38051 | FILE FED 3L-32H-K268 | REGNIER FARMS 1K-19H-B268 | 875.7216 | CRESTONE PEAK RESOURCES OPERATING LLC | 2015-01-09 | DG | 866 | 282 | n | 0 | 0 | no evaluation required
05-123-38052 | FILE 3F-32H-K268 | REGNIER FARMS 1K-19H-B268 | 1663.1899 | CRESTONE PEAK RESOURCES OPERATING LLC | 2015-01-11 | DG | 844 | 282 | n | 0 | 0 | no evaluation required
05-123-38053 | FILE 3E-32H-K268 | REGNIER FARMS 1K-19H-B268 | 1382.5182 | CRESTONE PEAK RESOURCES OPERATING LLC | 2015-01-12 | DG | 857 | 282 | n | 0 | 0 | no evaluation required
05-123-38054 | FILE 3C-32H-K268 | REGNIER FARMS 1K-19H-B268 | 667.2965 | CRESTONE PEAK RESOURCES OPERATING LLC | 2015-01-12 | DG | 860 | 282 | n | 0 | 0 | no evaluation required
05-123-38072 | FILE 3G-32H-K268 | REGNIER FARMS 1K-19H-B268 | 1687.8635 | CRESTONE PEAK RESOURCES OPERATING LLC | 2015-01-11 | DG | 865 | 282 | n | 0 | 0 | no evaluation required
05-123-38075 | FILE FED 3J-32H-K268 | REGNIER FARMS 1K-19H-B268 | 255.1799 | CRESTONE PEAK RESOURCES OPERATING LLC | 2015-01-10 | DG | 867 | 282 | n | 0 | 0 | no evaluation required
05-123-38077 | FILE FED 3P-32H-K268 | REGNIER FARMS 1K-19H-B268 | 1667.1705 | CRESTONE PEAK RESOURCES OPERATING LLC | 2015-01-06 | DG | 840 | 282 | n | 0 | 0 | no evaluation required
05-123-38078 | FILE 3R-32H-K268 | REGNIER FARMS 1K-19H-B268 | 1855.7355 | CRESTONE PEAK RESOURCES OPERATING LLC | 2015-01-06 | DG | 848 | 282 | n | 0 | 0 | no evaluation required
05-123-38079 | FILE FED 3I-32H-K268 | REGNIER FARMS 1K-19H-B268 | 157.2469 | CRESTONE PEAK RESOURCES OPERATING LLC | 2015-01-10 | DG | 863 | 282 | n | 0 | 0 | no evaluation required
05-123-38080 | FILE FED 3M-32H-K268 | REGNIER FARMS 1K-19H-B268 | 1019.6141 | CRESTONE PEAK RESOURCES OPERATING LLC | 2015-01-10 | DG | 858 | 282 | n | 0 | 0 | no evaluation required
05-123-38082 | FILE FED 3K-32H-K268 | REGNIER FARMS 1K-19H-B268 | 412.6599 | CRESTONE PEAK RESOURCES OPERATING LLC | 2015-01-09 | DG | 878 | 282 | n | 0 | 0 | no evaluation required
05-123-38083 | FILE FED 3N-32H-K268 | REGNIER FARMS 1K-19H-B268 | 1101.6349 | CRESTONE PEAK RESOURCES OPERATING LLC | 2015-01-08 | DG | 864 | 282 | n | 0 | 0 | no evaluation required
05-123-45829 | FILE 3S-32H-K268 | REGNIER FARMS 1K-19H-B268 | 1865.5746 | CRESTONE PEAK RESOURCES OPERATING LLC | 2017-11-11 | DG | 1947 | 282 | n | 7305 | 1005 | no evaluation required
05-123-45830 | FILE 3A-32H-K268 | REGNIER FARMS 1K-19H-B268 | 86.589 | CRESTONE PEAK RESOURCES OPERATING LLC | 2017-11-15 | DG | 1896 | 282 | n | 7498 | 1885 | no evaluation required
05-123-45831 | FILE 3T-32H-K268 | REGNIER FARMS 1K-19H-B268 | 1875.4136 | CRESTONE PEAK RESOURCES OPERATING LLC | 2017-11-12 | DG | 1956 | 282 | n | 7640 | 2225 | no evaluation required
05-123-45832 | FILE 3B-32H-K268 | REGNIER FARMS 1K-19H-B268 | 414.6724 | CRESTONE PEAK RESOURCES OPERATING LLC | 2017-11-14 | DG | 1925 | 282 | n | 7472 | 1550 | no evaluation required
05-123-27054 | WILLIAMS FAMILY FARM 13-20 | REGNIER FARMS 1K-19H-B268 | 567.2325 | K P KAUFFMAN COMPANY INC |  | XX | 0 | 282 | 0 | 0 | 0 | no evaluation required
05-123-32921 | I&J 1-6-7H | REGNIER FARMS 1I-19H-B268 | 1147.9806 | K P KAUFFMAN COMPANY INC |  | XX | 0 | 282 | 0 | 0 | 0 | no evaluation required
05-123-43229 | RASMUSSEN 3D-19H-M268 | REGNIER FARMS 1A-19H-B268 | 1512.6471 | CRESTONE PEAK RESOURCES OPERATING LLC |  | XX | 0 | 282 | 0 | 0 | 0 | no evaluation required
05-123-43230 | RASMUSSEN 3H-19H-M268 | REGNIER FARMS 1A-19H-B268 | 1117.2615 | CRESTONE PEAK RESOURCES OPERATING LLC |  | XX | 0 | 282 | 0 | 0 | 0 | no evaluation required
05-123-43231 | RASMUSSEN 3G-19H-M268 | REGNIER FARMS 1A-19H-B268 | 1282.3753 | CRESTONE PEAK RESOURCES OPERATING LLC |  | XX | 0 | 282 | 0 | 0 | 0 | no evaluation required
05-123-43232 | RASMUSSEN 3C-19H-M268 | REGNIER FARMS 1A-19H-B268 | 1522.4836 | CRESTONE PEAK RESOURCES OPERATING LLC |  | XX | 0 | 282 | 0 | 0 | 0 | no evaluation required
05-123-43233 | RASMUSSEN 3B-19H-M268 | REGNIER FARMS 1A-19H-B268 | 1532.3321 | CRESTONE PEAK RESOURCES OPERATING LLC |  | XX | 0 | 282 | 0 | 0 | 0 | no evaluation required
05-123-43234 | RASMUSSEN 3L-19H-M268 | REGNIER FARMS 1A-19H-B268 | 137.8791 | CRESTONE PEAK RESOURCES OPERATING LLC |  | XX | 0 | 282 | 0 | 0 | 0 | no evaluation required
05-123-43235 | RASMUSSEN 3F-19H-M268 | REGNIER FARMS 1A-19H-B268 | 1492.9622 | CRESTONE PEAK RESOURCES OPERATING LLC |  | XX | 0 | 282 | 0 | 0 | 0 | no evaluation required
05-123-43236 | RASMUSSEN 3I-19H-M268 | REGNIER FARMS 1A-19H-B268 | 874.4623 | CRESTONE PEAK RESOURCES OPERATING LLC |  | XX | 0 | 282 | 0 | 0 | 0 | no evaluation required
05-123-43237 | RASMUSSEN 3A-19H-M268 | REGNIER FARMS 1A-19H-B268 | 1542.1686 | CRESTONE PEAK RESOURCES OPERATING LLC |  | XX | 0 | 282 | 0 | 0 | 0 | no evaluation required
05-123-43238 | RASMUSSEN 3J-19H-M268 | REGNIER FARMS 1A-19H-B268 | 654.6349 | CRESTONE PEAK RESOURCES OPERATING LLC |  | XX | 0 | 282 | 0 | 0 | 0 | no evaluation required
05-123-43239 | RASMUSSEN 3K-19H-M268 | REGNIER FARMS 1A-19H-B268 | 428.2459 | CRESTONE PEAK RESOURCES OPERATING LLC |  | XX | 0 | 282 | 0 | 0 | 0 | no evaluation required
05-123-43240 | RASMUSSEN 3E-19H-M268 | REGNIER FARMS 1A-19H-B268 | 1502.8046 | CRESTONE PEAK RESOURCES OPERATING LLC |  | XX | 0 | 282 | 0 | 0 | 0 | no evaluation required
05-123-44936 | REGNIER FARMS 1K-19H-B268 | REGNIER FARMS 1E-19H-B268 | 0 | CRESTONE PEAK RESOURCES OPERATING LLC |  | XX | 0 | 282 | 0 | 0 | 0 | no evaluation required
05-123-44937 | REGNIER FARMS 1I-19H-B268 | REGNIER FARMS 1E-19H-B268 | 0 | CRESTONE PEAK RESOURCES OPERATING LLC |  | XX | 0 | 282 | 0 | 0 | 0 | no evaluation required
05-123-44938 | REGNIER FARMS 1C-19H-B268 | REGNIER FARMS 1A-19H-B268 | 0 | CRESTONE PEAK RESOURCES OPERATING LLC |  | XX | 0 | 282 | 0 | 0 | 0 | no evaluation required
05-123-44939 | REGNIER FARMS 1L-19H-B268 | REGNIER FARMS 1E-19H-B268 | 0 | CRESTONE PEAK RESOURCES OPERATING LLC |  | XX | 0 | 282 | 0 | 0 | 0 | no evaluation required
05-123-44940 | REGNIER FARMS 1E-19H-B268 | REGNIER FARMS 1I-19H-B268 | 0 | CRESTONE PEAK RESOURCES OPERATING LLC |  | XX | 0 | 282 | 0 | 0 | 0 | no evaluation required
05-123-44941 | REGNIER FARMS 1G-19H-B268 | REGNIER FARMS 1E-19H-B268 | 0 | CRESTONE PEAK RESOURCES OPERATING LLC |  | XX | 0 | 282 | 0 | 0 | 0 | no evaluation required
05-123-44942 | REGNIER FARMS 1D-19H-B268 | REGNIER FARMS 1B-19H-B268 | 0 | CRESTONE PEAK RESOURCES OPERATING LLC |  | XX | 0 | 282 | 0 | 0 | 0 | no evaluation required
05-123-44943 | REGNIER FARMS 1A-19H-B268 | REGNIER FARMS 1A-19H-B268 | 0 | CRESTONE PEAK RESOURCES OPERATING LLC |  | XX | 0 | 282 | 0 | 0 | 0 | no evaluation required
05-123-44944 | REGNIER FARMS 1H-19H-B268 | REGNIER FARMS 1E-19H-B268 | 0 | CRESTONE PEAK RESOURCES OPERATING LLC |  | XX | 0 | 282 | 0 | 0 | 0 | no evaluation required
05-123-44945 | REGNIER FARMS 1F-19H-B268 | REGNIER FARMS 1E-19H-B268 | 0 | CRESTONE PEAK RESOURCES OPERATING LLC |  | XX | 0 | 282 | 0 | 0 | 0 | no evaluation required
05-123-44946 | REGNIER FARMS 1J-19H-B268 | REGNIER FARMS 1E-19H-B268 | 0 | CRESTONE PEAK RESOURCES OPERATING LLC |  | XX | 0 | 282 | 0 | 0 | 0 | no evaluation required
05-123-44947 | REGNIER FARMS 1B-19H-B268 | REGNIER FARMS 1A-19H-B268 | 0 | CRESTONE PEAK RESOURCES OPERATING LLC |  | XX | 0 | 282 | 0 | 0 | 0 | no evaluation required
05-123-09365 | NELSON 5 | REGNIER FARMS 1K-19H-B268 | 742.533 | VESSELS OIL & GAS COMPANY |  | AL | 0 | 282 | 0 | 0 | 0 | no evaluation required
05-123-09366 | NELSON 6 | REGNIER FARMS 1K-19H-B268 | 772.4188 | VESSELS OIL & GAS COMPANY |  | AL | 0 | 282 | 0 | 0 | 0 | no evaluation required
05-123-17069 | BRYANT 43-30 | REGNIER FARMS 1I-19H-B268 | 34.6642 | BASIN EXPLORATION INC |  | AL | 0 | 282 | 0 | 0 | 0 | no evaluation required
05-123-18889 | ACNO E UNIT 1 | REGNIER FARMS 1A-19H-B268 | 1173.7077 | K P KAUFFMAN COMPANY INC |  | AL | 0 | 282 | 0 | 0 | 0 | no evaluation required
05-123-19087 | BALLANTINE 21-30 | REGNIER FARMS 1A-19H-B268 | 1405.2736 | BASIN EXPLORATION INC |  | AL | 0 | 282 | 0 | 0 | 0 | no evaluation required
05-123-21440 | RAY NELSON 13-32 | REGNIER FARMS 1K-19H-B268 | 657.9563 | ENCANA OIL & GAS (USA) INC |  | AL | 0 | 282 | 0 | 0 | 0 | no evaluation required
05-123-21864 | REGNIER FARMS 43-19 | REGNIER FARMS 1I-19H-B268 | 18.3825 | ENCANA OIL & GAS (USA) INC |  | AL | 0 | 282 | 0 | 0 | 0 | no evaluation required
05-123-21901 | SCHLAGEL 4-20 | REGNIER FARMS 1K-19H-B268 | 963.2706 | KERR MCGEE OIL & GAS ONSHORE LP |  | AL | 0 | 282 | 0 | 0 | 0 | no evaluation required
05-123-23562 | WILLIAMS 34-18 | REGNIER FARMS 1C-19H-B268 | 349.4225 | CRESTONE PEAK RESOURCES OPERATING LLC |  | AL | 0 | 282 | 0 | 0 | 0 | no evaluation required
05-123-24392 | ANN 23-19 | REGNIER FARMS 1A-19H-B268 | 577.6143 | K P KAUFFMAN COMPANY INC |  | AL | 0 | 282 | 0 | 0 | 0 | no evaluation required
05-123-32523 | WILLIAMS 4-6-18 | REGNIER FARMS 1H-19H-B268 | 714.9542 | ENCANA OIL & GAS (USA) INC |  | AL | 0 | 282 | 0 | 0 | 0 | no evaluation required
05-123-32525 | WILLIAMS 8-6-18 | REGNIER FARMS 1H-19H-B268 | 737.7574 | ENCANA OIL & GAS (USA) INC |  | AL | 0 | 282 | 0 | 0 | 0 | no evaluation required
05-123-32528 | WILLIAMS 8-8-18 | REGNIER FARMS 1H-19H-B268 | 708.441 | ENCANA OIL & GAS (USA) INC |  | AL | 0 | 282 | 0 | 0 | 0 | no evaluation required
05-123-32529 | WILLIAMS 6-4-18 | REGNIER FARMS 1H-19H-B268 | 747.5332 | ENCANA OIL & GAS (USA) INC |  | AL | 0 | 282 | 0 | 0 | 0 | no evaluation required
05-123-35616 | SCHLAGEL U 17-64-1HN | REGNIER FARMS 1K-19H-B268 | 638.1435 | NOBLE ENERGY INC |  | AL | 0 | 282 | 0 | 0 | 0 | no evaluation required
05-123-35619 | SCHLAGEL U 17-62HN | REGNIER FARMS 1K-19H-B268 | 604.5294 | NOBLE ENERGY INC |  | AL | 0 | 282 | 0 | 0 | 0 | no evaluation required