## Sheet1
PROPOSED HORIZONTAL WELL(S)
|  | Surface Location | [5 empty] | Surface Location |  |  |  |  | Surface Location
Well Name and Number |  | QQ-Section-Twp-Range |  |  | Well Name and Number |  |  | QQ-Section-Twp-Range |  |  |  | Well Name and Number | QQ-Section-Twp-Range
Sheley 3C-4H-M267 |  | SWSW Sec 4-T2N-R67W |  |  | Sheley 3E-4H-M267 |  |  | SWSW Sec 4-T2N-R67W |  |  |  | Sheley 3G-4H-M267 | SWSW Sec 4-T2N-R67W
Sheley 3D-4H-M267 |  | SWSW Sec 4-T2N-R67W |  |  | Sheley 3F-4H-M267 |  |  | SWSW Sec 4-T2N-R67W |  |  |  | Sheley 3H-4H-M267 | SWSW Sec 4-T2N-R67W
Operator's Wellbore Integrity Contact |  |  | susan.sears@crestonepr.com
OFFSET WELL EVALUATIONS
Offset Well API # | Offset Well Name | Nearest Proposed Horizontal Well Name | Shortest Horizontal Distance from Offset Well to any Proposed HZ Well | Offset Well Operator | Offset Well Spud Date | Offset Well Status | Offset Well Surface Casing Setting Depth | Base of Fox Hills or Depth of Deepest Water Well | Historical Remedial Work to Provide Fox Hills Coverage | Offset Well Objective Formation Top | Offset Well Top of Production Casing Cement | Comments (Optional)
05-123-19737 | SPRAGUE 41-9 | SHELEY 3H-4H-M267 | 1,161.82 | CRESTONE PEAK RESOURCES OPERATING LLC | 1999-02-03 | PR | 513 | 390 | no | 7240 | 6750 | option 1 or 2
05-123-20640 | SPRAGUE 31-9 | SHELEY 3H-4H-M267 | 1,131.67 | CRESTONE PEAK RESOURCES OPERATING LLC | 2002-01-31 | PR | 510 | 390 | no | 7345 | 3652 | option 1 or 2
05-123-08025 | ROBERT E BALDWIN UNIT 1-A | SHELEY 3C-4H-M267 | 1,848.65 | KERR MCGEE OIL & GAS ONSHORE LP | 1974-05-21 | PR | 508 | 390 | no | 7115 | 7085 | COA Butterball 34HZ & Whitson 33HZ option 1 or 2; Form 42 OFM option 2 3/2/2017
05-123-08489 | SHELEY 1 | SHELEY 3F-4H-M267 | 142.17 | CRESTONE PEAK RESOURCES OPERATING LLC | 1975-07-23 | PR | 433 | 390 | no | 7135 | 6312 | no mitigation required
05-123-09359 | SPRAGUE 1 | SHELEY 3H-4H-M267 | 1,627.26 | CRESTONE PEAK RESOURCES OPERATING LLC | 1978-02-10 | PR | 485 | 390 | no | 7218 | 7039 | no mitigation required
05-123-10405 | LUHMAN 1 | SHELEY 3G-4H-M267 | 130.43 | CRESTONE PEAK RESOURCES OPERATING LLC | 1981-09-21 | PR | 426 | 390 | no | 7195 | 6366 | no mitigation required
05-123-19565 | SHELEY 14-4 | SHELEY 3H-4H-M267 | 56.84 | CRESTONE PEAK RESOURCES OPERATING LLC | 1998-03-25 | PR | 415 | 390 | no | 7152 | 6528 | no mitigation required
05-123-19862 | SHELEY 23-4 | SHELEY 3C-4H-M267 | 141.21 | CRESTONE PEAK RESOURCES OPERATING LLC | 2000-01-13 | PR | 405 | 390 | no | 7160 | 6640 | no mitigation required
05-123-20215 | TOWNSEND 44-5 | SHELEY 3H-4H-M267 | 39.68 | CRESTONE PEAK RESOURCES OPERATING LLC | 2001-03-01 | PR | 437 | 390 | no | 7148 | 6560 | no mitigation required
05-123-20384 | SHELEY 13-4 | SHELEY 3C-4H-M267 | 40.80 | CRESTONE PEAK RESOURCES OPERATING LLC | 2001-05-08 | PR | 408 | 390 | no | 7134 | 4450 | no mitigation required
05-123-20385 | SHELEY 24-4 | SHELEY 3H-4H-M267 | 81.99 | CRESTONE PEAK RESOURCES OPERATING LLC | 2001-04-28 | PR | 438 | 390 | no | 7191 | 6560 | no mitigation required
05-123-20514 | TOWNSEND 43-5 | SHELEY 3D-4H-M267 | 144.30 | CRESTONE PEAK RESOURCES OPERATING LLC | 2002-08-31 | PR | 494 | 390 | no | 7150 | 6670 | no mitigation required
05-123-20600 | BARNES 34-4 | SHELEY 3H-4H-M267 | 142.49 | CRESTONE PEAK RESOURCES OPERATING LLC | 2001-04-28 | PR | 597 | 390 | no | 7232 | 6606 | no mitigation required
05-123-20838 | TOWNSEND 34-5 | SHELEY 3G-4H-M267 | 1,553.55 | CRESTONE PEAK RESOURCES OPERATING LLC | 2002-05-17 | PR | 555 | 390 | no | 7133 | 6678 | no mitigation required
05-123-20847 | TOWNSEND 33-5 | SHELEY 3C-4H-M267 | 1,571.12 | CRESTONE PEAK RESOURCES OPERATING LLC | 2002-05-12 | PR | 551 | 390 | no | 7090 | 6758 | no mitigation required
05-123-22821 | CIRBO 4-6-5 | SHELEY 3C-4H-M267 | 1,571.33 | CRESTONE PEAK RESOURCES OPERATING LLC | 2005-04-01 | PR | 592 | 390 | no | 7222 | 4000 | no mitigation required
05-123-23976 | SPRAGUE 11-9 | SHELEY 3H-4H-M267 | 1,244.40 | CRESTONE PEAK RESOURCES OPERATING LLC | 2006-07-24 | PR | 545 | 390 | no | 7192 | 3253 | no mitigation required
05-123-24294 | CIRBO 6-4-5 | SHELEY 3C-4H-M267 | 824.41 | CRESTONE PEAK RESOURCES OPERATING LLC | 2006-11-08 | PR | 635 | 390 | no | 7260 | 3730 | no mitigation required
05-123-30642 | HOMESTEAD 31-4 | SHELEY 3C-4H-M267 | 1,745.44 | KERR MCGEE OIL & GAS ONSHORE LP | 2010-04-04 | PR | 816 | 390 | no | 7225 | 750 | no mitigation required
05-123-34750 | SHELEY 3A-4H | SHELEY 3F-4H-M267 | 0.00 | CRESTONE PEAK RESOURCES OPERATING LLC | 2012-09-28 | PR | 832 | 390 | no | 7487 | 1560 | no mitigation required
05-123-34751 | SHELEY 3B-4H | SHELEY 3C-4H-M267 | 0.00 | CRESTONE PEAK RESOURCES OPERATING LLC | 2012-10-18 | PR | 807 | 390 | no | 7513 | 1160 | no mitigation required
05-123-37865 | BUTTERBALL 4N-10HZX | SHELEY 3H-4H-M267 | 1,923.24 | KERR MCGEE OIL & GAS ONSHORE LP | 2013-09-23 | PR | 1049 | 390 | no | 7466 | 180 | no mitigation required
05-123-37867 | BUTTERBALL 30C-10HZ | SHELEY 3H-4H-M267 | 1,341.16 | KERR MCGEE OIL & GAS ONSHORE LP | 2013-09-25 | PR | 1054 | 390 | no | 7397 | 0 | no mitigation required
05-123-38324 | SATER 40N-5HZ | SHELEY 3C-4H-M267 | 37.99 | KERR MCGEE OIL & GAS ONSHORE LP | 2013-11-23 | PR | 1027 | 390 | no | 7441 | 6623 | no mitigation required
05-123-38325 | SATER 24N-5HZ | SHELEY 3H-4H-M267 | 1,136.09 | KERR MCGEE OIL & GAS ONSHORE LP | 2013-11-19 | PR | 1030 | 390 | no | 7440 | 225 | no mitigation required
05-123-38327 | SATER 24C-5HZ | SHELEY 3C-4H-M267 | 452.35 | KERR MCGEE OIL & GAS ONSHORE LP | 2013-11-25 | PR | 1037 | 390 | no | 7383 | 96 | no mitigation required
05-123-38431 | SCOTT 28C-32HZ | SHELEY 3C-4H-M267 | 1,696.98 | KERR MCGEE OIL & GAS ONSHORE LP | 2014-02-20 | PR | 1018 | 390 | no | 7116 | 112 | no mitigation required
05-123-38826 | SCOTT 27N-32HZ | SHELEY 3C-4H-M267 | 693.78 | KERR MCGEE OIL & GAS ONSHORE LP | 2014-02-16 | PR | 1029 | 390 | no | 7177 | 63 | no mitigation required
05-123-39266 | SPRAGUE 3C-9H-N267 | SHELEY 3H-4H-M267 | 143.44 | CRESTONE PEAK RESOURCES OPERATING LLC | 2015-02-02 | PR | 859 | 390 | no | 7617 | 544 | no mitigation required
05-123-39267 | SPRAGUE 3A-9H-N267 | SHELEY 3H-4H-M267 | 169.74 | CRESTONE PEAK RESOURCES OPERATING LLC | 2015-01-13 | PR | 843 | 390 | no | 7578 | 415 | no mitigation required
05-123-39268 | SPRAGUE 3E-9H-N267 | SHELEY 3H-4H-M267 | 224.54 | CRESTONE PEAK RESOURCES OPERATING LLC | 2015-02-25 | PR | 857 | 390 | no | 7476 | 680 | no mitigation required
05-123-39269 | SPRAGUE 3I-9H-N267 | SHELEY 3H-4H-M267 | 226.97 | CRESTONE PEAK RESOURCES OPERATING LLC | 2015-03-21 | PR | 859 | 390 | no | 7349 | 70 | no mitigation required
05-123-39270 | SPRAGUE 3G-9H-N267 | SHELEY 3H-4H-M267 | 156.00 | CRESTONE PEAK RESOURCES OPERATING LLC | 2015-03-20 | PR | 845 | 390 | no | 7605 | 668 | no mitigation required
05-123-39271 | SPRAGUE 3D-9H-N267 | SHELEY 3H-4H-M267 | 246.30 | CRESTONE PEAK RESOURCES OPERATING LLC | 2015-02-14 | PR | 863 | 390 | no | 7405 | 80 | no mitigation required
05-123-39272 | SPRAGUE 3B-9H-N267 | SHELEY 3H-4H-M267 | 120.47 | CRESTONE PEAK RESOURCES OPERATING LLC | 2015-01-23 | PR | 847 | 390 | no | 7429 | 788 | no mitigation required
05-123-39273 | SPRAGUE 3H-9H-N267 | SHELEY 3H-4H-M267 | 222.70 | CRESTONE PEAK RESOURCES OPERATING LLC | 2015-03-20 | PR | 845 | 390 | no | 7413 | 670 | no mitigation required
05-123-39274 | SPRAGUE 3F-9H-N267 | SHELEY 3H-4H-M267 | 170.27 | CRESTONE PEAK RESOURCES OPERATING LLC | 2015-03-19 | PR | 851 | 390 | no | 7358 | 80 | no mitigation required
05-123-39275 | SPRAGUE 3J-9H-N267 | SHELEY 3H-4H-M267 | 368.44 | CRESTONE PEAK RESOURCES OPERATING LLC | 2015-03-22 | PR | 863 | 390 | no | 7416 | 325 | no mitigation required
05-123-40292 | SPRAGUE 3AA-9H-N267 | SHELEY 3H-4H-M267 | 112.12 | CRESTONE PEAK RESOURCES OPERATING LLC | 2014-12-31 | PR | 863 | 390 | no | 7509 | 670 | no mitigation required
05-123-43802 | BABCOCK 14C-33HZ | SHELEY 3C-4H-M267 | 430.42 | KERR MCGEE OIL & GAS ONSHORE LP | 2017-04-22 | PR | 1882 | 390 | no | 7326 | 1410 | no mitigation required
05-123-43803 | BABCOCK 11N-33HZ | SHELEY 3C-4H-M267 | 384.60 | KERR MCGEE OIL & GAS ONSHORE LP | 2017-04-21 | PR | 1873 | 390 | no | 7386 | 1046 | no mitigation required
05-123-43804 | BABCOCK 35C-33HZ | SHELEY 3C-4H-M267 | 329.54 | KERR MCGEE OIL & GAS ONSHORE LP | 2017-04-20 | PR | 1872 | 390 | no | 7350 | 1365 | no mitigation required
05-123-43805 | BABCOCK 23N-33HZ | SHELEY 3C-4H-M267 | 439.10 | KERR MCGEE OIL & GAS ONSHORE LP | 2017-04-24 | PR | 1872 | 390 | no | 7423 | 595 | no mitigation required
05-123-43806 | BABCOCK 22N-33HZ | SHELEY 3C-4H-M267 | 355.55 | KERR MCGEE OIL & GAS ONSHORE LP | 2017-04-21 | PR | 1876 | 390 | no | 7360 | 615 | no mitigation required
05-123-43807 | BABCOCK 13E-33HZ | SHELEY 3C-4H-M267 | 300.86 | KERR MCGEE OIL & GAS ONSHORE LP | 2017-04-19 | PR | 1830 | 390 | no | 7478 | 1190 | no mitigation required
05-123-43808 | BABCOCK 19N-33HZ | SHELEY 3C-4H-M267 | 323.23 | KERR MCGEE OIL & GAS ONSHORE LP | 2017-04-20 | PR | 1873 | 390 | no | 7465 | 1155 | no mitigation required
05-123-43809 | BABCOCK 33C-33HZ | SHELEY 3C-4H-M267 | 257.44 | KERR MCGEE OIL & GAS ONSHORE LP | 2017-04-17 | PR | 1841 | 390 | no | 7446 | 1010 | no mitigation required
05-123-43810 | BABCOCK 12N-33HZ | SHELEY 3C-4H-M267 | 277.18 | KERR MCGEE OIL & GAS ONSHORE LP | 2017-04-18 | PR | 1849 | 390 | no | 7531 | 1180 | no mitigation required
05-123-43811 | BABCOCK 32N-33HZ | SHELEY 3C-4H-M267 | 228.76 | KERR MCGEE OIL & GAS ONSHORE LP | 2017-04-15 | PR | 1854 | 390 | no | 7574 | 1226 | no mitigation required
05-123-44026 | WHITSON 10N-33HZ | SHELEY 3C-4H-M267 | 133.56 | KERR MCGEE OIL & GAS ONSHORE LP | 2017-01-22 | PR | 1878 | 390 | no | 7396 | 1140 | no mitigation required
05-123-44027 | WHITSON 23C-33HZ | SHELEY 3C-4H-M267 | 0.00 | KERR MCGEE OIL & GAS ONSHORE LP | 2017-01-21 | PR | 1832 | 390 | no | 7368 | 1518 | no mitigation required
05-123-44028 | WHITSON 25N-33HZ | SHELEY 3C-4H-M267 | 0.00 | KERR MCGEE OIL & GAS ONSHORE LP | 2017-01-20 | PR | 1876 | 390 | no | 7484 | 1188 | no mitigation required
05-123-44029 | WHITSON 39CN-33HZ | SHELEY 3C-4H-M267 | 124.97 | KERR MCGEE OIL & GAS ONSHORE LP | 2017-01-30 | PR | 1855 | 390 | no | 7535 | 1070 | no mitigation required
05-123-44030 | WHITSON 16N-33HZ | SHELEY 3C-4H-M267 | 0.00 | KERR MCGEE OIL & GAS ONSHORE LP | 2017-01-29 | PR | 1860 | 390 | no | 7535 | 345 | no mitigation required
05-123-44031 | WHITSON 20N-33HZ | SHELEY 3C-4H-M267 | 62.03 | KERR MCGEE OIL & GAS ONSHORE LP | 2017-01-26 | PR | 1848 | 390 | no | 7383 | 575 | no mitigation required
05-123-44032 | WHITSON 40N-33HZ | SHELEY 3C-4H-M267 | 263.59 | KERR MCGEE OIL & GAS ONSHORE LP | 2017-01-31 | PR | 1879 | 390 | no | 7668 | 542 | no mitigation required
05-123-44033 | WHITSON 15N-33HZ | SHELEY 3C-4H-M267 | 0.00 | KERR MCGEE OIL & GAS ONSHORE LP | 2017-01-24 | PR | 1834 | 390 | no | 7494 | 1128 | no mitigation required
05-123-44034 | WHITSON 24C-33HZ | SHELEY 3C-4H-M267 | 0.00 | KERR MCGEE OIL & GAS ONSHORE LP | 2017-01-27 | PR | 1851 | 390 | no | 7359 | 710 | no mitigation required
05-123-44035 | WHITSON 9N-33HZ | SHELEY 3C-4H-M267 | 51.85 | KERR MCGEE OIL & GAS ONSHORE LP | 2017-01-28 | PR | 1840 | 390 | no | 7474 | 686 | no mitigation required
05-123-44406 | BUTTERBALL 22C-34HZ | SHELEY 3F-4H-M267 | 1,662.17 | KERR MCGEE OIL & GAS ONSHORE LP | 2017-04-07 | PR | 1851 | 390 | no | 7351 | 1335 | no mitigation required
05-123-44518 | BUTTERBALL 22N-34HZ | SHELEY 3E-4H-M267 | 1,471.69 | KERR MCGEE OIL & GAS ONSHORE LP | 2017-05-05 | PR | 1855 | 390 | no | 7411 | 0 | no mitigation required
05-123-44519 | BUTTERBALL 32C-34HZ | SHELEY 3D-4H-M267 | 766.55 | KERR MCGEE OIL & GAS ONSHORE LP | 2017-05-03 | PR | 1845 | 390 | no | 7329 | 702 | no mitigation required
05-123-44520 | BUTTERBALL 12N-34HZ | SHELEY 3D-4H-M267 | 1,151.95 | KERR MCGEE OIL & GAS ONSHORE LP | 2017-05-04 | PR | 1869 | 390 | no | 7536 | 0 | no mitigation required
05-123-44521 | BUTTERBALL 40N-33HZ | SHELEY 3E-4H-M267 | 503.84 | KERR MCGEE OIL & GAS ONSHORE LP | 2017-05-02 | PR | 1843 | 390 | no | 7412 | 128 | no mitigation required
05-123-18453 | LUHMAN 33-4 | SHELEY 3C-4H-M267 | 129.93 | CRESTONE PEAK RESOURCES OPERATING LLC | 1994-10-30 | SI | 533 | 390 | no | 7150 | 3778 | no mitigation required
05-123-19724 | HSR-RHOADES 8-5A | SHELEY 3C-4H-M267 | 988.13 | KERR MCGEE OIL & GAS ONSHORE LP | 1999-08-13 | SI | 415 | 390 | no | 7142 | 51 | no mitigation required
05-123-19772 | LUHMAN 43-4 | SHELEY 3C-4H-M267 | 96.63 | CRESTONE PEAK RESOURCES OPERATING LLC | 1999-10-03 | SI | 558 | 390 | no | 7204 | 6472 | no mitigation required
05-123-20188 | LUHMAN 44-4 | SHELEY 3H-4H-M267 | 176.53 | CRESTONE PEAK RESOURCES OPERATING LLC | 2001-02-02 | SI | 614 | 390 | no | 7231 | 6620 | no mitigation required
05-123-20569 | HSR-MCHALE 7-5A | SHELEY 3C-4H-M267 | 1,947.97 | KERR MCGEE OIL & GAS ONSHORE LP | 2002-06-19 | SI | 677 | 390 | no | 7101 | 3574 | no mitigation required
05-123-21001 | MCCLAY 5-4A | SHELEY 3C-4H-M267 | 894.70 | KERR MCGEE OIL & GAS ONSHORE LP | 2002-06-26 | SI | 658 | 390 | no | 7133 | 6518 | no mitigation required
05-123-22822 | SHELEY 4-6-4 | SHELEY 3F-4H-M267 | 0.00 | CRESTONE PEAK RESOURCES OPERATING LLC | 2007-04-15 | SI | 600 | 390 | no | 7308 | 4140 | no mitigation required
05-123-24109 | LUHMAN 6-4-4 | SHELEY 3C-4H-M267 | 481.08 | CRESTONE PEAK RESOURCES OPERATING LLC | 2006-12-02 | SI | 722 | 390 | no | 7200 | 3966 | no mitigation required
05-123-30636 | HOMESTEAD 22-4 | SHELEY 3C-4H-M267 | 605.04 | KERR MCGEE OIL & GAS ONSHORE LP | 2010-04-01 | SI | 818 | 390 | no | 7624 | 686 | no mitigation required
05-123-30829 | WHISTON 21-4 | SHELEY 3C-4H-M267 | 1,871.93 | KERR MCGEE OIL & GAS ONSHORE LP | 2010-05-10 | SI | 837 | 390 | no | 7342 | 920 | no mitigation required
05-123-30859 | WHISTON 25-4 | SHELEY 3C-4H-M267 | 678.29 | KERR MCGEE OIL & GAS ONSHORE LP | 2010-05-04 | SI | 821 | 390 | no | 7370 | 1426 | no mitigation required
05-123-31750 | SATER 2-8 | SHELEY 3H-4H-M267 | 1,860.77 | KERR MCGEE OIL & GAS ONSHORE LP | 2011-02-08 | SI | 986 | 390 | no | 7571 | 800 | no mitigation required
05-123-38326 | SATER 25C-5HZ | SHELEY 3G-4H-M267 | 1,921.53 | KERR MCGEE OIL & GAS ONSHORE LP | 2013-11-20 | SI | 1030 | 390 | no | 7210 | 170 | no mitigation required
05-123-38827 | SCOTT 26N-32HZ | SHELEY 3C-4H-M267 | 400.07 | KERR MCGEE OIL & GAS ONSHORE LP | 2014-02-18 | SI | 1017 | 390 | no | 7245 | 340 | no mitigation required
05-123-38828 | SCOTT 1C-32HZ | SHELEY 3C-4H-M267 | 442.79 | KERR MCGEE OIL & GAS ONSHORE LP | 2014-02-17 | SI | 1018 | 390 | no | 7188 | 34 | no mitigation required
05-123-20101 | HSR-SATER 1-8A | SHELEY 3H-4H-M267 | 1,023.13 | KERR MCGEE OIL & GAS ONSHORE LP | 2000-10-15 | TA | 535 | 390 | no | 7180 | 3930 | no mitigation required
05-123-24062 | BARNES 2-4X | SHELEY 3C-4H-M267 | 0.00 | K P KAUFFMAN COMPANY INC | 2006-07-19 | TA | 694 | 390 | no | 4356 | 3328 | no mitigation required
05-123-07331 | PRYMACK GAS UNIT 1 | SHELEY 3D-4H-M267 | 1,267.36 | KERR MCGEE OIL & GAS ONSHORE LP | 1971-06-18 | PA | 409 | 390 | yes | 7205 | 6820 | no mitigation required
05-123-08403 | AMES 1 | SHELEY 3G-4H-M267 | 1,112.47 | ENERGY MINERALS CORP | 1975-05-05 | PA | 458 | 390 | no | 4929 | 3500 | no mitigation required
05-123-09440 | SHELEY 24-4 | SHELEY 3H-4H-M267 | 24.47 | MACHII-ROSS PETROLEUM CO | 1978-03-30 | PA | 457 | 390 | no | 4469 | 3900 | no mitigation required
05-123-10077 | TOWNSEND 1 | SHELEY 3E-4H-M267 | 664.90 | K P KAUFFMAN COMPANY INC | 1980-10-06 | PA | 400 | 390 | no | 7170 | 7100 | no mitigation required
05-123-11094 | ASBURY 2 | SHELEY 3C-4H-M267 | 1,907.30 | KERR MCGEE OIL & GAS ONSHORE LP | 1983-03-31 | PA | 528 | 390 | no | 7174 | 6682 | no mitigation required
05-123-14823 | SPRAGUE 1-9 | SHELEY 3H-4H-M267 | 1,933.13 | CRESTONE PEAK RESOURCES OPERATING LLC | 1990-11-08 | PA | 485 | 390 | no | 7220 | 6608 | no mitigation required
05-123-17317 | SPRAGUE V 9-1 | SHELEY 3H-4H-M267 | 1,263.65 | KERR MCGEE OIL & GAS ONSHORE LP | 1993-09-04 | PA | 637 | 390 | no | 7228 | 4142 | no mitigation required
05-123-19595 | HSR-STREAR 4-10A | SHELEY 3H-4H-M267 | 1,485.18 | KERR MCGEE OIL & GAS ONSHORE LP | 1998-04-17 | PA | 780 | 390 | no | 7236 | 4162 | no mitigation required
05-123-19671 | HSR-DODERO 6-4A | SHELEY 3C-4H-M267 | 1,308.32 | KERR MCGEE OIL & GAS ONSHORE LP | 1998-07-17 | PA | 682 | 390 | no | 7146 | 4016 | no mitigation required
05-123-22951 | WHISTON 8-4 | SHELEY 3C-4H-M267 | 1,283.83 | KERR MCGEE OIL & GAS ONSHORE LP | 2005-05-08 | PA | 766 | 390 | no | 7181 | 4029 | no mitigation required
05-123-22952 | WHISTON 7-4 | SHELEY 3C-4H-M267 | 1,231.98 | KERR MCGEE OIL & GAS ONSHORE LP | 2005-05-12 | PA | 767 | 390 | no | 7150 | 4096 | no mitigation required
05-123-30840 | WHISTON 41-4 | SHELEY 3C-4H-M267 | 1,901.40 | KERR MCGEE OIL & GAS ONSHORE LP | 2010-05-15 | PA | 820 | 390 | no | 7320 | 730 | no mitigation required
05-123-07806 | ROBERT E BALDWIN UNIT 1 | SHELEY 3C-4H-M267 | 1,786.59 | AMOCO PRODUCTION COMPANY | 1973-11-27 | DA | 482 | 390 | no | 7168 | 7425 | no mitigation required
05-123-23919 | BARNES 2-4 | SHELEY 3C-4H-M267 | 177.69 | K P KAUFFMAN COMPANY INC | 2006-07-16 | DA | 673 | 390 | no |  |  | no mitigation required
05-123-47099 | COWBOY 21-7HZ | SHELEY 3H-4H-M267 | 325.58 | KERR MCGEE OIL & GAS ONSHORE LP | 0 | XX |  | 390 |  |  |  | no evaluation needed
05-123-47100 | COWBOY 21-5HZ | SHELEY 3H-4H-M267 | 283.42 | KERR MCGEE OIL & GAS ONSHORE LP | 0 | XX |  | 390 |  |  |  | no evaluation needed
05-123-47101 | COWBOY 21-6HZ | SHELEY 3H-4H-M267 | 287.83 | KERR MCGEE OIL & GAS ONSHORE LP | 0 | XX |  | 390 |  |  |  | no evaluation needed
05-123-47105 | COWBOY 21-8HZ | SHELEY 3H-4H-M267 | 507.13 | KERR MCGEE OIL & GAS ONSHORE LP | 0 | XX |  | 390 |  |  |  | no evaluation needed
05-123-10499 | SPRAGUE 2 | SHELEY 3H-4H-M267 | 1,992.29 | MACHII-ROSS PETROLEUM CO | 0 | AL |  | 390 |  |  |  | no evaluation needed
05-123-30794 | SPRAGUE 6-0-9 | SHELEY 3H-4H-M267 | 1,122.41 | ENCANA OIL & GAS (USA) INC | 0 | AL |  | 390 |  |  |  | no evaluation needed
05-123-30805 | SPRAGUE 0-2-9 | SHELEY 3H-4H-M267 | 1,649.95 | ENCANA OIL & GAS (USA) INC | 0 | AL |  | 390 |  |  |  | no evaluation needed
05-123-32014 | SPRAGUE 4-2-9 | SHELEY 3H-4H-M267 | 1,663.03 | ENCANA OIL & GAS (USA) INC | 0 | AL |  | 390 |  |  |  | no evaluation needed
05-123-32015 | SPRAGUE 12-9 | SHELEY 3H-4H-M267 | 1,672.83 | ENCANA OIL & GAS (USA) INC | 0 | AL |  | 390 |  |  |  | no evaluation needed
05-123-32016 | SPRAGUE 0-0-9 | SHELEY 3H-4H-M267 | 1,633.61 | ENCANA OIL & GAS (USA) INC | 0 | AL |  | 390 |  |  |  | no evaluation needed
05-123-32017 | SPRAGUE 4-4-9 | SHELEY 3H-4H-M267 | 1,682.64 | ENCANA OIL & GAS (USA) INC | 0 | AL |  | 390 |  |  |  | no evaluation needed
05-123-32018 | SPRAGUE 2-9 | SHELEY 3H-4H-M267 | 1,692.45 | ENCANA OIL & GAS (USA) INC | 0 | AL |  | 390 |  |  |  | no evaluation needed
05-123-32019 | SPRAGUE 21-9 | SHELEY 3H-4H-M267 | 1,643.42 | ENCANA OIL & GAS (USA) INC | 0 | AL |  | 390 |  |  |  | no evaluation needed
05-123-32330 | TOWNSEND 6-8-5 | SHELEY 3H-4H-M267 | 79.66 | ENCANA OIL & GAS (USA) INC | 0 | AL |  | 390 |  |  |  | no evaluation required
05-123-32332 | TOWNSEND 8-6-5 | SHELEY 3H-4H-M267 | 85.33 | ENCANA OIL & GAS (USA) INC | 0 | AL |  | 390 |  |  |  | no evaluation required
05-123-19721 | HSR-SATER 1-8A | SHELEY 3H-4H-M267 | 1,259.94 | KERR MCGEE OIL & GAS ONSHORE LP | 0 | AL |  | 390 |  |  |  | no evaluation needed