## Sheet1
PROPOSED HORIZONTAL WELL(S)
|  | Surface Location | [5 empty] | Surface Location |  |  |  |  | Surface Location
Well Name and Number |  | QQ-Section-Twp-Range |  |  | Well Name and Number |  |  | QQ-Section-Twp-Range |  |  |  | Well Name and Number | QQ-Section-Twp-Range
Herbers 1A-20H-B167 |  | NWNE Sec 20-T1N-R67W |  |  | Herbers 1E-20H-B167 |  |  | NWNE Sec 20-T1N-R67W |  |  |  | Herbers 1I-20H-B167 | NWNE Sec 20-T1N-R67W
Herbers 1B-20H-B167 |  | NWNE Sec 20-T1N-R67W |  |  | Herbers 1F-20H-B167 |  |  | NWNE Sec 20-T1N-R67W |  |  |  | Herbers 1J-20H-B167 | NWNE Sec 20-T1N-R67W
Herbers 1C-20H-B167 |  | NWNE Sec 20-T1N-R67W |  |  | Herbers 1G-20H-B167 |  |  | NWNE Sec 20-T1N-R67W |  |  |  | Herbers 1K-20H-B167 | NWNE Sec 20-T1N-R67W
Herbers 1D-20H-B167 |  | NWNE Sec 20-T1N-R67W |  |  | Herbers 1H-20H-B167 |  |  | NWNE Sec 20-T1N-R67W
Operator's Wellbore Integrity Contact |  |  | susan.sears@crestonepr.com
OFFSET WELL EVALUATIONS
Offset Well API # | Offset Well Name | Nearest Proposed Horizontal Well Name | Shortest Horizontal Distance from Offset Well to any Proposed HZ Well | Offset Well Operator | Offset Well Spud Date | Offset Well Status | Offset Well Surface Casing Setting Depth | Base of Fox Hills or Depth of Deepest Water Well | Historical Remedial Work to Provide Fox Hills Coverage | Offset Well Objective Formation Top | Offset Well Top of Production Casing Cement | Comments (Optional)
05-123-19804 | HEINZE HERBER 33-20 | HERBERS 1B-20H-B167 | 51.66 | PDC ENERGY INC | 1999-10-24 | SI | 827 | 830 | no | 7408 | 4430 | option 2
05-123-11542 | SCHEIDT-STATE 4-16 J | HERBERS 1K-20H-B167 | 1994.88 | CRESTONE PEAK RESOURCES OPERATING LLC | 1983-12-21 | PR | 749 | 830 | no | 7393 | 6500 | option 1 or 2
05-123-09073 | BLANCHE C HOPKINS 2 | HERBERS 1A-20H-B167 | 835.54 | K P KAUFFMAN COMPANY INC | 1976-12-28 | PR | 817 | 830 | n | 4856 | 4300 | shallow well, no mitigation required
05-123-09908 | BLANCHE C HOPKINS 4 | HERBERS 1A-20H-B167 | 824.08 | K P KAUFFMAN COMPANY INC | 1980-03-04 | PR | 208 | 830 | n | 4750 | 4300 | shallow well, no mitigation required
05-123-36623 | GRIFFITHS 14N-20HZ | HERBERS 1A-20H-B167 | 685.52 | KERR MCGEE OIL & GAS ONSHORE LP | 2013-05-21 | PR | 1096 | 830 | no | 7588 | 0 | no mitigation required
05-123-36633 | GRIFFITHS 35C-20HZ | HERBERS 1A-20H-B167 | 1128.3 | KERR MCGEE OIL & GAS ONSHORE LP | 2013-05-20 | PR | 1090 | 830 | no | 7405 | 14 | no mitigation required
05-123-36636 | GRIFFITHS 35N-20HZ | HERBERS 1A-20H-B167 | 1562.67 | KERR MCGEE OIL & GAS ONSHORE LP | 2013-05-19 | PR | 1091 | 830 | no | 7580 | 74 | no mitigation required
05-123-36622 | GRIFFITHS 36C-20HZ | HERBERS 1A-20H-B167 | 215.03 | KERR MCGEE OIL & GAS ONSHORE LP | 2013-05-22 | PR | 1065 | 830 | no | 7415 | 0 | no mitigation required
05-123-07772 | HARRIET W LUCKE 1 | HERBERS 1K-20H-B167 | 1393.18 | K P KAUFFMAN COMPANY INC | 1973-07-17 | PR | 214 | 830 | no | 4822 | 4000 | shallow well, no mitigation required
05-123-07383 | HERBERS 1 | HERBERS 1G-20H-B167 | 148.27 | CRESTONE PEAK RESOURCES OPERATING LLC | 1971-11-23 | PR | 456 | 830 | yes | 7424 | 4338 | no mitigation required
05-123-19695 | HERBERS 31-20 | HERBERS 1K-20H-B167 | 4.68 | CRESTONE PEAK RESOURCES OPERATING LLC | 1999-03-03 | PR | 1046 | 830 | no | 7377 | 3844 | no mitigation required
05-123-34048 | HOWARD 10C-29HZ | HERBERS 1B-20H-B167 | 984.35 | KERR MCGEE OIL & GAS ONSHORE LP | 2012-03-27 | PR | 1157 | 830 | no | 7439 | 400 | no mitigation required
05-123-34039 | HOWARD 24N-29HZ | HERBERS 1G-20H-B167 | 945.06 | KERR MCGEE OIL & GAS ONSHORE LP | 2012-03-16 | PR | 1174 | 830 | no | 7470 | 50 | no mitigation required
05-123-36809 | HOWARD 28C-21HZ | HERBERS 1K-20H-B167 | 1642.34 | KERR MCGEE OIL & GAS ONSHORE LP | 2013-06-18 | PR | 938 | 830 | no | 7467 | 474 | no mitigation required
05-123-37864 | HOWARD 28N-29HZ | HERBERS 1A-20H-B167 | 277.49 | KERR MCGEE OIL & GAS ONSHORE LP | 2014-06-16 | PR | 980 | 830 | no | 7516 | 27 | no mitigation required
05-123-36794 | HOWARD 29C-21HZ | HERBERS 1K-20H-B167 | 1559.42 | KERR MCGEE OIL & GAS ONSHORE LP | 2013-06-17 | PR | 942 | 830 | no | 7382 | 1631 | no mitigation required
05-123-37679 | HOWARD 29C-28HZ | HERBERS 1K-20H-B167 | 1093.25 | KERR MCGEE OIL & GAS ONSHORE LP | 2013-08-05 | PR | 1019 | 830 | no | 7406 | 1024 | no mitigation required
05-123-37909 | HOWARD 29C-29HZ | HERBERS 1A-20H-B167 | 1753.28 | KERR MCGEE OIL & GAS ONSHORE LP | 2014-06-20 | PR | 979 | 830 | no | 7529 | 360 | no mitigation required
05-123-36792 | HOWARD 29N-21HZ | HERBERS 1K-20H-B167 | 1093.05 | KERR MCGEE OIL & GAS ONSHORE LP | 2013-06-12 | PR | 932 | 830 | no | 7526 | 335 | no mitigation required
05-123-37680 | HOWARD 29N-28HZ | HERBERS 1K-20H-B167 | 1556.71 | KERR MCGEE OIL & GAS ONSHORE LP | 2013-08-06 | PR | 1023 | 830 | no | 7434 | 1466 | no mitigation required
05-123-36795 | HOWARD 30N-21HZX | HERBERS 1K-20H-B167 | 178.77 | KERR MCGEE OIL & GAS ONSHORE LP | 2013-06-14 | PR | 926 | 830 | no | 7810 | 746 | no mitigation required
05-123-37868 | HOWARD 3C-29HZ | HERBERS 1A-20H-B167 | 720.61 | KERR MCGEE OIL & GAS ONSHORE LP | 2014-06-17 | PR | 978 | 830 | no | 7443 | 296 | no mitigation required
05-123-36797 | HOWARD 3N-21HZ | HERBERS 1K-20H-B167 | 1652.61 | KERR MCGEE OIL & GAS ONSHORE LP | 2013-06-15 | PR | 945 | 830 | no | 7508 | 194 | no mitigation required
05-123-36787 | HOWARD 4C-21HZ | HERBERS 1K-20H-B167 | 622.73 | KERR MCGEE OIL & GAS ONSHORE LP | 2013-06-13 | PR | 941 | 830 | no | 7498 | 65 | no mitigation required
05-123-37676 | HOWARD 4N-28HZ | HERBERS 1K-20H-B167 | 649.63 | KERR MCGEE OIL & GAS ONSHORE LP | 2013-08-03 | PR | 1038 | 830 | no | 7481 | 590 | no mitigation required
05-123-37863 | HOWARD 6N-29HZ | HERBERS 1A-20H-B167 | 1306.8 | KERR MCGEE OIL & GAS ONSHORE LP | 2014-06-18 | PR |  | 830 |  |  |  | no Form 5 on server; no mitigation needed
05-123-34047 | HOWARD 9C-29HZ | HERBERS 1I-20H-B167 | 924.63 | KERR MCGEE OIL & GAS ONSHORE LP | 2012-02-23 | PR | 1148 | 830 | no | 7462 | 350 | no mitigation required
05-123-08382 | PAUL HEINZE 1 | HERBERS 1A-20H-B167 | 865.67 | K P KAUFFMAN COMPANY INC | 1995-04-27 | PR | 758 | 830 | no | 4846 | 4300 | shallow well, no mitigation required
05-123-08796 | PAUL W HEINZE 2 | HERBERS 1A-20H-B167 | 1045.63 | K P KAUFFMAN COMPANY INC | 1976-06-26 | PR | 770 | 830 | no | 4872 | 4178 | shallow well, no mitigation required
05-123-36901 | UNDERHILL 15S-8HZ | HERBERS 1E-20H-B167 | 655.29 | KERR MCGEE OIL & GAS ONSHORE LP | 2013-07-12 | PR | 950 | 830 | no | 4884 | 538 | shallow well, no mitigation required
05-123-36904 | UNDERHILL 1N-17HZ | HERBERS 1J-20H-B167 | 0 | KERR MCGEE OIL & GAS ONSHORE LP | 2013-05-31 | PR | 927 | 830 | no | 7607 | 36 | no mitigation required
05-123-36902 | UNDERHILL 27C-17HZ | HERBERS 1H-20H-B167 | 0 | KERR MCGEE OIL & GAS ONSHORE LP | 2002-05-31 | PR | 929 | 830 | no | 7480 | 46 | no mitigation required
05-123-36915 | UNDERHILL 27N-17HZ | HERBERS 1F-20H-B167 | 0 | KERR MCGEE OIL & GAS ONSHORE LP | 2013-06-02 | PR | 943 | 830 | no | 7537 | 40 | no mitigation required
05-123-36916 | UNDERHILL 28N-17HZ | HERBERS 1B-20H-B167 | 36.74 | KERR MCGEE OIL & GAS ONSHORE LP | 2013-07-16 | PR | 942 | 830 | no | 7625 | 1048 | no mitigation required
05-123-36917 | UNDERHILL 2C-17HZ | HERBERS 1D-20H-B167 | 0 | KERR MCGEE OIL & GAS ONSHORE LP | 2013-07-14 | PR | 946 | 830 | no | 7508 | 1180 | no mitigation required
05-123-36905 | UNDERHILL STATE 26C-17HZ | HERBERS 1K-20H-B167 | 164.15 | KERR MCGEE OIL & GAS ONSHORE LP | 2013-05-30 | PR | 916 | 830 | no | 7525 | 580 | no mitigation required
05-123-09212 | UPRR 42 PAN AM AN 1 | HERBERS 1K-20H-B167 | 810.61 | K P KAUFFMAN COMPANY INC | 1977-05-25 | PR | 233 | 830 | no | 4820 | 4300 | shallow well, no mitigation required
05-123-10200 | UPRR 42 PAN AM AN 3 | HERBERS 1K-20H-B167 | 988.09 | K P KAUFFMAN COMPANY INC | 1981-02-21 | PR | 235 | 830 | no | 4678 | 4300 | shallow well, no mitigation required
05-123-10223 | UPRR 42 PAN AM AN 4 | HERBERS 1K-20H-B167 | 806.49 | K P KAUFFMAN COMPANY INC | 1981-03-19 | PR | 231 | 830 | no | 4745 | 4300 | shallow well, no mitigation required
05-123-37634 | UPRR 42 PAN AM N 4 | HERBERS 1A-20H-B167 | 487.63 | K P KAUFFMAN COMPANY INC | 2013-07-07 | PR | 904 | 830 | no | 4835 | 222 | shallow well, no mitigation required
05-123-08982 | UPRR 43 PAN AM G 12 | HERBERS 1I-20H-B167 | 1134.33 | K P KAUFFMAN COMPANY INC | 1976-10-18 | PR | 901 | 830 | no | 4873 | 4000 | shallow well, no mitigation required
05-123-08075 | UPRR 43 PAN AM G 3 | HERBERS 1A-20H-B167 | 858.34 | K P KAUFFMAN COMPANY INC | 1974-09-02 | PR | 213 | 830 | no | 4880 | 4300 | shallow well, no mitigation required
05-123-08673 | UPRR 43 PAN AM G 4 | HERBERS 1B-20H-B167 | 1188.65 | K P KAUFFMAN COMPANY INC | 1976-04-20 | PR | 782 | 830 | no | 4812 | 4000 | shallow well, no mitigation required
05-123-08749 | UPRR 43 PAN AM G 6 | HERBERS 1A-20H-B167 | 820.71 | K P KAUFFMAN COMPANY INC | 1976-06-05 | PR | 764 | 830 | no | 4854 | 4300 | shallow well, no mitigation required
05-123-07917 | YOXALL FARMS 3 | HERBERS 1K-20H-B167 | 898.18 | K P KAUFFMAN COMPANY INC | 1973-11-05 | PR | 212 | 830 | no | 4816 | 4300 | shallow well, no mitigation required
05-123-08931 | YOXALL FARMS 5 | HERBERS 1K-20H-B167 | 1001.72 | K P KAUFFMAN COMPANY INC | 1976-09-16 | PR | 901 | 830 | no | 4830 | 4300 | shallow well, no mitigation required
05-123-09089 | YOXALL FARMS 6 | HERBERS 1K-20H-B167 | 1895.72 | K P KAUFFMAN COMPANY INC | 1976-12-20 | PR | 920 | 830 | no | 4822 | 4300 | shallow well, no mitigation required
05-123-33740 | HOWARD 10-29 | HERBERS 1D-20H-B167 | 1089.87 | KERR MCGEE OIL & GAS ONSHORE LP | 2011-08-24 | SI | 1208 | 830 | no | 7500 | 646 | no mitigation required
05-123-33734 | HOWARD 23-29 | HERBERS 1A-20H-B167 | 1775.25 | KERR MCGEE OIL & GAS ONSHORE LP | 2011-08-20 | SI | 1209 | 830 | no | 7538 | 450 | no mitigation required
05-123-33739 | HOWARD 24-29 | HERBERS 1F-20H-B167 | 494.42 | KERR MCGEE OIL & GAS ONSHORE LP | 2011-08-28 | SI | 1209 | 830 | no | 7583 | 1086 | no mitigation required
05-123-33730 | HOWARD 39-29 | HERBERS 1K-20H-B167 | 1745.08 | KERR MCGEE OIL & GAS ONSHORE LP | 2011-09-09 | SI | 1211 | 830 | no | 7516 | 552 | no mitigation required
05-123-33744 | HOWARD 9-29 | HERBERS 1H-20H-B167 | 1122.25 | KERR MCGEE OIL & GAS ONSHORE LP | 2011-09-01 | SI | 1232 | 830 | no | 7494 | 415 | no mitigation required
05-123-10625 | HEINZE-HERBERS UNIT B 1 | HERBERS 1F-20H-B167 | 108.12 | PDC ENERGY INC | 1982-04-19 | SI | 258 | 830 | no | 7332 | 6955 | no mitigation needed
05-123-37681 | HOWARD 30C-28HZ | HERBERS 1K-20H-B167 | 193.39 | KERR MCGEE OIL & GAS ONSHORE LP | 2013-08-01 | SI | 1018 | 830 | no | 7503 | 420 | no mitigation required
05-123-20433 | HSR-UNDERHILL 15-17A | HERBERS 1D-20H-B167 | 472.6 | KERR MCGEE OIL & GAS ONSHORE LP | 2001-11-23 | SI | 908 | 830 | no | 7421 | 4530 | no mitigation required
05-123-11202 | UPRR 42 PAN AM N TRUE 1 | HERBERS 1G-20H-B167 | 1423.71 | KERR MCGEE OIL & GAS ONSHORE LP | 1983-07-17 | SI | 1083 | 830 | no | 7400 | 4570 | no mitigation required
05-123-10907 | YOXALL FARMS INC UNIT C 2 | HERBERS 1K-20H-B167 | 1798.54 | KERR MCGEE OIL & GAS ONSHORE LP | 1982-11-13 | SI | 1202 | 830 | no | 7308 | 3627 | no mitigation required
05-123-14409 | ZARLENGO 1-29 | HERBERS 1A-20H-B167 | 1442.64 | KERR MCGEE OIL & GAS ONSHORE LP | 1989-09-19 | SI | 841 | 830 | no | 7408 | 7080 | no mitigation required
05-123-09184 | ERN-USX VV 29-8 | HERBERS 1G-20H-B167 | 82.69 | KERR MCGEE OIL & GAS ONSHORE LP | 1977-04-09 | TA | 198 | 830 | no | 7350 | 6937 | no mitigation required
05-123-07987 | HEINZE 1 | HERBERS 1I-20H-B167 | 87.84 | PETERSON ENERGY OPERATING INC | 1974-01-15 | PA | 475 | 830 | no | 4600 | 4085 | shallow well, no mitigation required
05-123-10366 | HEINZE 1-A | HERBERS 1C-20H-B167 | 78.65 | PETERSON ENERGY OPERATING INC | 1981-08-11 | PA | 479 | 830 | no | 4625 | 4500 | shallow well, no mitigation required
05-123-08313 | HEINZE 2 | HERBERS 1C-20H-B167 | 35.01 | DENVER EAST MACHINERY COMPANY | 1975-02-12 | PA | 435 | 830 | no | 4632 | 4300 | shallow well, no mitigation required
05-123-08318 | HERBERS 2 (1-A) | HERBERS 1C-20H-B167 | 57.62 | DENVER EAST MACHINERY COMPANY | 1975-02-20 | PA | 490 | 830 | no | 4647 | 4300 | shallow well, no mitigation required
05-123-07900 | MARGUERITE TOTEMS UNIT 1 | HERBERS 1A-20H-B167 | 1821.01 | KERR MCGEE OIL & GAS ONSHORE LP | 1973-10-29 | PA | 216 | 830 | no | 7421 | 7236 | shallow well, no mitigation required
05-123-10843 | MARGUERITE TOTEMS UNIT 2 | HERBERS 1A-20H-B167 | 1833.41 | KERR MCGEE OIL & GAS ONSHORE LP | 1982-10-08 | PA | 1076 | 830 | no | 7434 | 4600 | no mitigation needed
05-123-08113 | MARK 1 | HERBERS 1I-20H-B167 | 61.19 | VESSELS* TOM | 1974-08-12 | PA | 498 | 830 | no | 4652 | 4300 | shallow well, no mitigation required
05-123-16026 | SCHEIDT STATE VV 16-12 | HERBERS 1K-20H-B167 | 1990.56 | KERR MCGEE OIL & GAS ONSHORE LP | 1992-08-28 | PA | 762 | 830 | no | 7360 | 4584 | no mitigation required
05-123-16027 | SCHEIDT STATE VV 16-13 | HERBERS 1K-20H-B167 | 923.3 | KERR MCGEE OIL & GAS ONSHORE LP | 1992-09-21 | PA | 761 | 830 | yes | 7308 | 4006 | no mitigation required
05-123-07248 | UPRR 42 PAN AM B 1 | HERBERS 1K-20H-B167 | 1774.69 | KERR MCGEE OIL & GAS ONSHORE LP | 1971-02-17 | PA | 204 | 830 | no | 7364 | 6652 | no mitigation needed
05-123-10809 | UPRR 42 PAN AM B-2 | HERBERS 1K-20H-B167 | 1410.39 | KERR MCGEE OIL & GAS ONSHORE LP | 1982-09-17 | PA | 960 | 830 | no | 7349 | 3860 | no mitigation needed
05-123-08105 | UPRR 42 PAN AM N 1/NAV 1 | HERBERS 1A-20H-B167 | 1830.95 | KERR MCGEE OIL & GAS ONSHORE LP | 1974-08-10 | PA | 235 | 830 | no | 7436 | 6968 | no mitigation needed
05-123-09084 | UPRR 43 PAN AM G 9 | HERBERS 1A-20H-B167 | 1220.89 | K P KAUFFMAN COMPANY INC | 1976-12-27 | PA | 876 | 830 | no | 4842 | 4000 | shallow well, no mitigation required
05-123-16500 | ZARLENGO 2-29 D 1 | HERBERS 1A-20H-B167 | 1164.73 | KERR MCGEE OIL & GAS ONSHORE LP | 1993-01-09 | PA | 1147 | 830 | no | 7422 | 4252 | no mitigation needed
05-123-08006 | ZARLENGO 31-29 (1-67) 2 | HERBERS 1C-20H-B167 | 56.54 | UNITED STATES EXPLORATION INC | 1974-02-27 | PA | 217 | 830 | no | 4805 | 4300 | shallow well, no mitigation required
05-123-08714 | ZARLENGO 32-29 (1-67) 3 | HERBERS 1C-20H-B167 | 61.69 | ANADARKO E&P ONSHORE LLC | 1976-06-14 | PA | 756 | 830 | no | 4821 | 4000 | shallow well, no mitigation required
05-123-08770 | ZARLENGO 41-29 (1-67) 4 | HERBERS 1I-20H-B167 | 126.33 | ANADARKO E&P ONSHORE LLC | 1976-06-29 | PA | 747 | 830 | no | 4828 | 4300 | shallow well, no mitigation required
05-123-07972 | ZARLENGO 42-29 (1-67) 1 | HERBERS 1I-20H-B167 | 80.24 | UNION PACIFIC RESOURCES COMPANY | 1974-12-28 | PA | 228 | 830 | no | 4700 | 4300 | shallow well, no mitigation required
05-123-08908 | MARK 1-A | HERBERS 1K-20H-B167 | 26.59 | CHAPARRAL RESOURCES INC | 1976-09-21 | DA | 468 | 830 | no | 4640 |  | shallow well, no mitigation required
05-123-36789 | HOWARD 4C-33HZ | HERBERS 1K-20H-B167 | 1662.21 | KERR MCGEE OIL & GAS ONSHORE LP | 0 | DG |  | 830 |  |  |  | no evaluation required
05-123-21650 | HERBERS 41-20 | HERBERS 1I-20H-B167 | 39.34 | ENCANA OIL & GAS (USA) INC | 0 | AL |  | 830 |  |  |  | no evlauation required
05-123-36785 | HOWARD 28N-33HZ | HERBERS 1K-20H-B167 | 1813.51 | KERR MCGEE OIL & GAS ONSHORE LP | 0 | AL |  | 830 |  |  |  | no evaluation required
05-123-36784 | HOWARD 29C-21HZ | HERBERS 1K-20H-B167 | 1666.61 | KERR MCGEE OIL & GAS ONSHORE LP | 0 | AL |  | 830 |  |  |  | no evaluation required
05-123-36786 | HOWARD 29C-33HZ | HERBERS 1K-20H-B167 | 1809.66 | KERR MCGEE OIL & GAS ONSHORE LP | 0 | AL |  | 830 |  |  |  | no evaluation required
05-123-36790 | HOWARD 29N-33HZ | HERBERS 1K-20H-B167 | 1662.02 | KERR MCGEE OIL & GAS ONSHORE LP | 0 | AL |  | 830 |  |  |  | no evaluation required
05-123-36788 | HOWARD 30C-33HZ | HERBERS 1K-20H-B167 | 1662.57 | KERR MCGEE OIL & GAS ONSHORE LP | 0 | AL |  | 830 |  |  |  | no evaluation required
05-123-36798 | HOWARD 3C-33HZ | HERBERS 1K-20H-B167 | 1813.31 | KERR MCGEE OIL & GAS ONSHORE LP | 0 | AL |  | 830 |  |  |  | no evaluation required
05-123-36796 | HOWARD 3N-33HZ | HERBERS 1K-20H-B167 | 1813.12 | KERR MCGEE OIL & GAS ONSHORE LP | 0 | AL |  | 830 |  |  |  | no evaluation required
05-123-36793 | HOWARD 4N-21HZ | HERBERS 1K-20H-B167 | 1666.42 | KERR MCGEE OIL & GAS ONSHORE LP | 0 | AL |  | 830 |  |  |  | no evaluation required
05-123-36791 | HOWARD 4N-33HZ | HERBERS 1K-20H-B167 | 1662.39 | KERR MCGEE OIL & GAS ONSHORE LP | 0 | AL |  | 830 |  |  |  | no evaluation required
05-123-36907 | UNDERHILL 16S-8HZ | HERBERS 1H-20H-B167 | 716.08 | KERR MCGEE OIL & GAS ONSHORE LP | 0 | AL |  | 830 |  |  |  | no evaluation needed
05-123-36912 | UNDERHILL AL 27C-17HZ | HERBERS 1F-20H-B167 | 605.14 | KERR MCGEE OIL & GAS ONSHORE LP | 0 | AL |  | 830 |  |  |  | no evaluation needed
05-123-36912 | UNDERHILL AL 2N-17HZ | HERBERS 1F-20H-B167 | 605.69 | KERR MCGEE OIL & GAS ONSHORE LP | 0 | AL |  | 830 |  |  |  | no evaluation needed
05-123-42433 | NGL C2B | HERBERS 1K-20H-B167 | 697.17 | NGL WATER SOLUTIONS DJ LLC | 2017-12-05 | IJ | 1164 | 830 | no | 8238 | 1864 | no mitigation required