## List of Wells - Thunder
PROPOSED HORIZONTAL WELL(S)
|  | Surface Location | [5 empty] | Surface Location |  |  |  |  | Surface Location
Well Name and Number |  | QQ-Section-Twp-Range |  |  | Well Name and Number |  |  | QQ-Section-Twp-Range |  |  |  | Well Name and Number | QQ-Section-Twp-Range
THUNDER 1C |  | SENW Sec 3 T5N R64W |  |  | THUNDER 5N |  |  | SENW Sec 3 T5N R64W |  |  |  | THUNDER 9N | SENW Sec 3 T5N R64W
THUNDER 2N |  | SENW Sec 3 T5N R64W |  |  | THUNDER 6N |  |  | SENW Sec 3 T5N R64W |  |  |  | THUNDER 10N | SENW Sec 3 T5N R64W
THUNDER 3N |  | SENW Sec 3 T5N R64W |  |  | THUNDER 7N |  |  | SENW Sec 3 T5N R64W
THUNDER 4N |  | SENW Sec 3 T5N R64W |  |  | THUNDER 8N |  |  | SENW Sec 3 T5N R64W
Operator's Wellbore Integrity Contact: |  |  | liz.malotte@pdce.com
OFFSET WELL EVALUATIONS
Offset Well API # | Offset Well Name | Nearest Proposed Horizontal Well Name | Shortest Horizontal Distance from Offset Well to any Proposed HZ Well | Offset Well Operator | Offset Well Spud Date | Offset Well Status | Offset Well Surface Casing Setting Depth | Base of Fox Hills (DJ) or Depth of Deepest Water Well (Statewide) | Historical Remedial Work to Provide Fox Hills Coverage (DJ Only) | Offset Well Objective Formation Top | Offset Well Top of Production Casing Cement | Required Comments
05-123-12799 | FRENCH 1 | THUNDER 9N | 892 | PDC ENERGY INC | 1985-11-28 | PA | 309 | 160 | 0-925 | 6500 | 6100 | Well does not require mitigation
05-123-12857 | FLACK 4-3 | THUNDER 3N | 80 | SUNSHINE VALLEY PETROLEUM | N/A | AL | N/A | N/A |  | N/A | N/A | No evaluation required
05-123-12858 | FLACK 5-3 | THUNDER 8N | 61 | NOBLE ENERGY INC | 1985-12-13 | SI | 308 | 160 | 1799-1860 | 6524 | 5940 | Well does not require mitigation
05-123-13026 | CLEMONS 2-3 | THUNDER 3N | 52 | NOBLE ENERGY INC | 1986-03-20 | SI | 341 | 520 |  | 6533 | 5944 | OPTION 1 OR 2
05-123-13027 | ANNIE B 3-09 | THUNDER 10N | 1132 | NOBLE ENERGY INC | 1994-10-04 | PA | 244 | 505 | 0-600, 2419-2519 | 6502 | 5800 | Well does not require mitigation
05-123-13188 | STOUT 3-3 | THUNDER 3N | 57 | NOBLE ENERGY INC | 1986-10-06 | SI | 322 | 520 |  | 6518 | 6038 | OPTION 1 OR 2
05-123-13477 | PETRIKIN A34-13 | THUNDER 1C | 852 | NOBLE ENERGY INC | 1987-06-05 | PA | 313 | 700 | 0-961, 2186-2434 | 6526 | 5956 | Well does not require mitigation
05-123-13478 | PETRIKIN A34-16 | THUNDER 1C | 880 | NOBLE ENERGY INC | 1987-06-13 | PA | 312 | 580 | 0-442, 2400-2511 | 6549 | 5981 | Well does not require mitigation
05-123-13518 | PETRIKIN A34-15 | THUNDER 1C | 863 | NOBLE ENERGY INC | 1987-07-03 | PA | 349 | 700 | 0-770, 786-900, 2485-3985, 5130-5230 | 6551 | 5902 | Well does not require mitigation
05-123-13531 | PETRIKIN A34-14 | THUNDER 1C | 676 | NOBLE ENERGY INC | 1987-06-28 | PA | 318 | 700 | 0-900, 1936-2436 | 6546 | 6080 | Well does not require mitigation
05-123-13800 | BAKER B2-4 | THUNDER 3N | 1291 | NOBLE ENERGY INC | 1988-01-26 | PA | 262 | 505 | 0-560, 2334-2505 | 6526 | 5884 | Well does not require mitigation
05-123-13801 | BAKER B2-5 | THUNDER 10N | 1277 | NOBLE ENERGY INC | 1988-01-20 | PR | 318 | 505 | 0-1500 | 6500 | 6021 | Well does not require mitigation
05-123-14026 | CLEMONS 42-3 | THUNDER 9N | 66 | PDC ENERGY INC | 1988-07-22 | PA | 308 | 505 | 0-753 | 6482 | 0 | Well does not require mitigation
05-123-14176 | ANNIE B 3-10 | THUNDER 10N | 738 | NOBLE ENERGY INC | 1994-10-09 | PR | 336 | 160 |  | 6472 | 5864 | Well does not require mitigation
05-123-14530 | CLEMONS 32-3 | THUNDER 8N | 56 | LYCO ENERGY CORPORATION | 1990-01-30 | PA | 315 | 505 | 0-30, 265-365 | 6487 | 6200 | Well does not require mitigation
05-123-20041 | O'GRADY 43-4 | THUNDER 10N | 1398 | PDC ENERGY INC | 2000-10-22 | TA | 386 | 400 | 100-3300, 3300-6134 | 6500 | 6134 | Well does not require mitigation
05-123-20359 | MILLAGE 23-3 | THUNDER 10N | 748 | PDC ENERGY INC | 2002-11-26 | SI | 361 | 160 |  | 6500 | 3040 | Well does not require mitigation
05-123-20391 | MILLAGE 13-3D | THUNDER 10N | 784 | PDC ENERGY INC | 2002-09-26 | PA | 366 | 160 | 0-720, 3390-5800 | 6627 | 5720 | Well does not require mitigation
05-123-21647 | GRANADOS 4-3 | THUNDER 3N | 68 | NOBLE ENERGY INC | 2003-10-03 | SI | 500 | 520 | 3200-5050 | 6556 | 5950 | OPTION 1 OR 2
05-123-21778 | FRENCH 41-4 | THUNDER 2N | 1067 | PDC ENERGY INC | 2004-07-30 | TA | 368 | 520 |  | 6543 | 564 | OPTION 1 OR 2
05-123-21810 | HAMMERBECK 16-33 | THUNDER 1C | 1112 | NOBLE ENERGY INC | 2003-11-15 | SI | 668 | 700 |  | 6546 | 5560 | OPTION 1 OR 2
05-123-21869 | BUCKLEN B 2-12 | THUNDER 10N | 1478 | NOBLE ENERGY INC | 2004-02-25 | PA | 582 | 505 | 0-710, 2350-2515 | 6476 | 6130 | Well does not require mitigation
05-123-21915 | STOUT 6-3 | THUNDER 9N | 58 | NOBLE ENERGY INC | 2004-01-06 | SI | 531 | 520 |  | 6514 | 2990 | OPTION 1 OR 2
05-123-22035 | CLEMONS 32-3 | THUNDER 9N | 37 | PDC ENERGY INC | 2004-03-15 | SI | 563 | 505 |  | 6500 | 2810 | Well does not require mitigation
05-123-22824 | HOFFNER 14-35 | THUNDER 1C | 1167 | NOBLE ENERGY INC | 2005-11-23 | SI | 653 | 580 |  | 6487 | 2510 | Well does not require mitigation
05-123-23065 | FRENCH 5 | THUNDER 5N | 1416 | PDC ENERGY INC | 2005-11-01 | TA | 589 | 520 | 480-6030 | 6526 | 6030 | Well does not require mitigation
05-123-32630 | ANNIE B 03-23 | THUNDER 10N | 1465 | NOBLE ENERGY INC | 2011-03-12 | SI | 612 | 160 |  | 6471 | 1930 | Well does not require mitigation
05-123-36405 | COUGAR B 02-69-1HN | THUNDER 3N | 1233 | NOBLE ENERGY INC | 2014-01-25 | PR | 2001 | 505 |  | 6615 | 1104 | Well does not require mitigation
05-123-36406 | COUGAR B 02-67-1HN | THUNDER 3N | 1211 | NOBLE ENERGY INC | 2014-02-03 | PR | 2000 | 505 |  | 6736 | 1060 | Well does not require mitigation
05-123-36407 | COUGAR B 02-68-1HN | THUNDER 3N | 1258 | NOBLE ENERGY INC | 2014-01-16 | PR | 1992 | 505 |  | 6638 | 298 | Well does not require mitigation
05-123-36534 | LUCCI STATE B03-69HNL | THUNDER 1C | 192 | NOBLE ENERGY INC | 2013-02-28 | PR | 633 | 700 |  | 6637 | 1110 | OPTION 1 OR 2
05-123-37192 | LEEROY B11-79HNM | THUNDER 2N | 624 | NOBLE ENERGY INC | 2013-06-10 | PR | 783 | 505 |  | 6535 | 954 | Well does not require mitigation
05-123-37194 | JENKINS B11-79-1HCM | THUNDER 2N | 881 | NOBLE ENERGY INC | 2013-05-30 | PR | 788 | 505 |  | 6665 | 2277 | Well does not require mitigation
05-123-37321 | WOLFPACK B02-65HN | THUNDER 10N | 1031 | NOBLE ENERGY INC | 2013-07-24 | PR | 637 | 505 |  | 6640 | 1670 | Well does not require mitigation
05-123-37322 | LONEWOLF B02-65HC | THUNDER 10N | 1047 | NOBLE ENERGY INC | 2013-07-31 | PR | 644 | 505 |  | 6595 | 1074 | Well does not require mitigation
05-123-37326 | WOLFPACK B02-65-1HN | THUNDER 10N | 1064 | NOBLE ENERGY INC | 2013-08-14 | PR | 665 | 505 |  | 6622 | 1282 | Well does not require mitigation
05-123-37328 | WOLFPACK B02-66-1HN | THUNDER 10N | 1014 | NOBLE ENERGY INC | 2013-07-16 | PR | 620 | 505 |  | 6655 | 1380 | Well does not require mitigation
05-123-44885 | SNOWMASS 6N | THUNDER 6N | 233 | PDC ENERGY INC | 2017-09-01 | PR | 1664 | 145 |  | No Pick | 1540 | Well does not require mitigation
05-123-44886 | SNOWMASS 5N | THUNDER 5N | 243 | PDC ENERGY INC | 2017-09-08 | PR | 1654 | 145 |  | No Pick | 1534 | Well does not require mitigation
05-123-44887 | SNOWMASS 2N | THUNDER 2N | 224 | PDC ENERGY INC | 2017-09-27 | PR | 1664 | 145 |  | No Pick | 1344 | Well does not require mitigation
05-123-44888 | SNOWMASS 3N | THUNDER 3N | 239 | PDC ENERGY INC | 2017-09-22 | PR | 1669 | 145 |  | No Pick | 0 | Well does not require mitigation
05-123-44889 | SNOWMASS 4N | THUNDER 4N | 227 | PDC ENERGY INC | 2017-09-15 | PR | 1667 | 145 |  | No Pick | 695 | Well does not require mitigation
05-123-44890 | SNOWMASS 8N | THUNDER 8N | 251 | PDC ENERGY INC | 2017-08-17 | PR | 1687 | 145 |  | No Pick | 0 | Well does not require mitigation
05-123-44891 | SNOWMASS 9N | THUNDER 9N | 226 | PDC ENERGY INC | 2017-08-08 | PR | 1700 | 145 |  | No Pick | 1060 | Well does not require mitigation
05-123-44892 | SNOWMASS 7N | THUNDER 7N | 241 | PDC ENERGY INC | 2017-08-27 | PR | 1682 | 145 |  | No Pick | 990 | Well does not require mitigation
05-123-44893 | SNOWMASS 1C | THUNDER 1C | 232 | PDC ENERGY INC | 2017-10-03 | PR | 1664 | 145 |  | No Pick | 724 | Well does not require mitigation
05-123-44894 | SNOWMASS 10N | THUNDER 10N | 259 | PDC ENERGY INC | 2017-07-25 | PR | 1707 | 145 |  | No Pick | 804 | Well does not require mitigation

## List of Wells - Example
PROPOSED HORIZONTAL WELL(S)
|  | Surface Location | [5 empty] | Surface Location |  |  |  |  | Surface Location
Well Name and Number |  | QQ-Section-Twp-Range |  |  | Well Name and Number |  |  | QQ-Section-Twp-Range |  |  |  | Well Name and Number | QQ-Section-Twp-Range
State #1HZ |  | NWNE - 13 - 3N - 65W |  |  | State #4HZ |  |  | NWNE - 13 - 3N - 65W
State #2HZ |  | NWNE - 13 - 3N - 65W |  |  | State #5HZ |  |  | NWNE - 13 - 3N - 65W
State #3HZ |  | NWNE - 13 - 3N - 65W |  |  | State #6HZ |  |  | NWNE - 13 - 3N - 65W
Operator's Wellbore Integrity Contact |  |  | wellbore.integrity@operator.com
OFFSET WELL EVALUATIONS | [13 empty] | 2015-11-02
Offset Well API # | Offset Well Name | Nearest Proposed Horizontal Well Name | Shortest Horizontal Distance from Offset Well to any Proposed HZ Well | Offset Well Operator | Offset Well Spud Date | Offset Well Status | Offset Well Surface Casing Setting Depth | Base of Fox Hills (DJ) or Depth of Deepest Water Well (Statewide) | Historical Remedial Work to Provide Fox Hills Coverage (DJ Only) | Offset Well Objective Formation Top | Offset Well Top of Production Casing Cement | Comments (Optional)
05-123-12346 | Example #1 | State #1HZ | 230' | KMG | 2011-01-01 | PR | 500' | 450' | - | 6820' | 3500'
05-123-12347 | Example #2 | State #1HZ | 500' | Noble Energy | 1982-01-01 | SI | 560' | 450' | - | 6840' | 7050' | Operator will not stimulate stages within 500' of the existing well.
05-123-12348 | Example #3 | State #5HZ | 930' | KMG | 1972-01-01 | TA | 410' | 450' | Yes | 6810' | 6540' | Operator will plug and abandon well to adequately isolate all zones.
05-123-12349 | Example #4 | State #2HZ | 110' | KMG | 1991-01-01 | PR | 415' | 450' | - | N/A - SUSX |  | NBRR not penetrated.
05-123-12350 | Example #5 | State #1HZ | 150' | KMG | 1981-01-01 | PR | 350' | 450' | - | 6815' | 6600' | Operator will provide adequate remedial cement to adequately isolate all zones.
05-123-12351 | Example #6 | State #3HZ | 190' | KMG | 2013-01-01 | XX
05-123-12352 | Eample #7 | State #3HZ | 240' | KMG |  | AL

## Instructions
INSTRUCTIONS FOR OFFSET WELL EVALUATIONS (11-23-2015)
PROPOSED HORIZONTAL WELL(S)
Well Name and Number | Enter the well name and number for the proposed well(s) for which this offset well evalaution list was prepared. The well name and number must match the Application for Permit to Drill - Form 2 to which this evaluation sheet is attached. Multiple proposed wells may be listed here; one offset well evaluation list may apply to more than one proposed well and may be attached to more than one APD, provided that the proposed wells will be drilled from the same well pad and the APDs are submitted concurrently. Please insert rows, as needed, to accommodate all wells for which this evaluation was prepared.
Surface Location QQ-Section-Twp-Range | Enter the quarter-quarter, section, township, and range of the surface location for the proposed well(s)
Operator's Wellbore Integrity Contact | Provide a current wellbore integrity contact for your company, which can be used by the COGCC or other operators to contact your company as necessary based on adjacent horizontal well activity. The intention of this contact is to have a single point contact to direct correspondence and it is suggested that it is not a single person but a dedicated address.
OFFSET WELL EVALUATIONS
Offset Well API # | Enter the API# for ALL wells and permits within 1500' of the proposed wellbore in successive rows. Include all wells and permits, regardless of well status, objective, completion, or depth. If no wells exist within 1500', enter "None," and submit this form as an attachment to the APD.
Offset Well Name | Enter this offset well's name.
Nearest Proposed Horizontal Well Name | Enter the name of the proposed horizontal well that is the nearest to this offset well.
Shortest Horizontal Distance from Offset Well to any Proposed HZ Well | Enter the distance from the planned completion interval in the proposed horizontal well to the nearest portion of the offset wellbore.
Offset Well Operator | Enter this offset well's operator of record.
Offset Well Spud Date | Enter the date this offset well was spud.
Offset Well Status | Enter this offset well's current status. **If the status is "XX" (approved APD but no spud notice),"DG" or"AL", no additional information is required for this offset well except for "NO EVALUATION REQUIRED" in the comments.**
Offset Well Surface Casing Setting Depth | Enter this offset well's surface casing setting depth.
Base of Fox Hills (DJ Basin) or Depth of Deepest Water Well (Statewide) | Enter the greater of the depth to the base of the Fox Hills transition zone (DJ Basin) based on this well's or an adjacent well's induction log or the grade-corrected depth of the deepest water well within one mile of the proposed well's surface location (Statewide).
Historical Remedial Work to Provide Fox Hills Coverage (DJ Basin Only) | If an annular fill was done or a DV tool was used in the history of the well to provide Fox Hills coverage, enter the depth to the DV tool and/or the stage cement top. Leave blank if no remedial cement work was done to cover the Fox Hills. Leave blank outside of DJ Basin.
Offset Well Objective Formation Top | If this offset well penetrates the objective formation of the proposed horizontal well, enter the formation top based on this offset well's or an adjacent well's induction log. **If this offset well has not been drilled - such as XX, DG, and AL permits - enter "N/A" here and "NO EVALUATION REQUIRED" in the comments; no additional information is required for this offset well.** **If this offset well does NOT penetrate the objective formation, enter "N/A" here and "SHALLOW OFFSET" in the comments; no additional information is required for this offset well.**
Offset Well Top of Production Casing Cement | Enter the top of cement of the primary production casing cement job.
Required Comments | If well will be mitigated per the Horizontal Offset Policy: Clearly state that fact and identify planned mitigation Option 1, 2, 3, or 4.
If well does not require any mitigation per the Horizontal Offset Policy: Clearly state that fact.
If well did not require evaluation: Enter "NO EVALUATION REQUIRED". (See instructions for Offset Well Status and Offset Well Objective Formation Top above.)
If well does NOT penetrate the objective formation: Enter "SHALLOW OFFSET". (See instructions for Offset Well Objective Formation Top above.)
Provide any other information deemed relevant.