## Data
Header Information | measured depth (ft) | inclination (°) | azimuth (°) | true vertical depth (ft) | northing +N/-S (ft) | easting +E/-W (ft)
Operator Name | 0.0 | 0.00 | 0.00 | 0.0 | 0.0 | 0.0
Enerplus Resources (USA) Corporation | 100.0 | 0.00 | 0.00 | 100.0 | 0.0 | 0.0
Operator Number | 200.0 | 0.00 | 0.00 | 200.0 | 0.0 | 0.0
10177 | 300.0 | 0.00 | 0.00 | 300.0 | 0.0 | 0.0
Well Name and Number | 400.0 | 0.00 | 0.00 | 400.0 | 0.0 | 0.0
San Juan 8-67-33-4C | 500.0 | 0.00 | 0.00 | 500.0 | 0.0 | 0.0
API Number (if available) | 600.0 | 0.00 | 0.00 | 600.0 | 0.0 | 0.0
| 700.0 | 0.00 | 0.00 | 700.0 | 0.0 | 0.0
Location: QQ SEC TWP RGE | 800.0 | 0.00 | 0.00 | 800.0 | 0.0 | 0.0
NENW Sec 33 T8N R67W | 900.0 | 0.00 | 0.00 | 900.0 | 0.0 | 0.0
Citing Type: Planned or Actual | 1,000.0 | 0.00 | 0.00 | 1,000.0 | 0.0 | 0.0
Planned | 1,100.0 | 0.00 | 0.00 | 1,100.0 | 0.0 | 0.0
Deviation Indicator | 1,200.0 | 0.00 | 0.00 | 1,200.0 | 0.0 | 0.0
Horizontal | 1,300.0 | 0.00 | 0.00 | 1,300.0 | 0.0 | 0.0
North Reference | 1,400.0 | 0.00 | 0.00 | 1,400.0 | 0.0 | 0.0
True | 1,500.0 | 0.00 | 0.00 | 1,500.0 | 0.0 | 0.0
Grid Type | 1,600.0 | 0.00 | 0.00 | 1,600.0 | 0.0 | 0.0
#VALUE! | 1,700.0 | 0.00 | 0.00 | 1,700.0 | 0.0 | 0.0
| 1,800.0 | 0.00 | 0.00 | 1,800.0 | 0.0 | 0.0
| 1,900.0 | 0.00 | 0.00 | 1,900.0 | 0.0 | 0.0
| 2,000.0 | 0.00 | 0.00 | 2,000.0 | 0.0 | 0.0
| 2,100.0 | 0.00 | 0.00 | 2,100.0 | 0.0 | 0.0
| 2,200.0 | 0.00 | 0.00 | 2,200.0 | 0.0 | 0.0
| 2,245.4 | 0.00 | 0.00 | 2,245.4 | 0.0 | 0.0
| 2,300.0 | 1.09 | 50.05 | 2,300.0 | 0.3 | 0.4
| 2,400.0 | 3.09 | 50.05 | 2,399.9 | 2.7 | 3.2
| 2,500.0 | 5.09 | 50.05 | 2,499.7 | 7.3 | 8.7
| 2,600.0 | 7.09 | 50.05 | 2,599.1 | 14.1 | 16.8
| 2,632.9 | 7.75 | 50.05 | 2,631.7 | 16.8 | 20.1
| 2,700.0 | 7.75 | 50.05 | 2,698.2 | 22.6 | 27.0
| 2,800.0 | 7.75 | 50.05 | 2,797.3 | 31.3 | 37.3
| 2,900.0 | 7.75 | 50.05 | 2,896.4 | 39.9 | 47.7
| 3,000.0 | 7.75 | 50.05 | 2,995.5 | 48.6 | 58.0
| 3,100.0 | 7.75 | 50.05 | 3,094.6 | 57.3 | 68.4
| 3,200.0 | 7.75 | 50.05 | 3,193.6 | 65.9 | 78.7
| 3,300.0 | 7.75 | 50.05 | 3,292.7 | 74.6 | 89.0
| 3,400.0 | 7.75 | 50.05 | 3,391.8 | 83.2 | 99.4
| 3,500.0 | 7.75 | 50.05 | 3,490.9 | 91.9 | 109.7
| 3,600.0 | 7.75 | 50.05 | 3,590.0 | 100.5 | 120.0
| 3,700.0 | 7.75 | 50.05 | 3,689.1 | 109.2 | 130.4
| 3,800.0 | 7.75 | 50.05 | 3,788.2 | 117.9 | 140.7
| 3,900.0 | 7.75 | 50.05 | 3,887.2 | 126.5 | 151.1
| 4,000.0 | 7.75 | 50.05 | 3,986.3 | 135.2 | 161.4
| 4,100.0 | 7.75 | 50.05 | 4,085.4 | 143.8 | 171.7
| 4,200.0 | 7.75 | 50.05 | 4,184.5 | 152.5 | 182.1
| 4,300.0 | 7.75 | 50.05 | 4,283.6 | 161.2 | 192.4
| 4,400.0 | 7.75 | 50.05 | 4,382.7 | 169.8 | 202.7
| 4,500.0 | 7.75 | 50.05 | 4,481.8 | 178.5 | 213.1
| 4,600.0 | 7.75 | 50.05 | 4,580.9 | 187.1 | 223.4
| 4,700.0 | 7.75 | 50.05 | 4,679.9 | 195.8 | 233.8
| 4,800.0 | 7.75 | 50.05 | 4,779.0 | 204.5 | 244.1
| 4,900.0 | 7.75 | 50.05 | 4,878.1 | 213.1 | 254.4
| 5,000.0 | 7.75 | 50.05 | 4,977.2 | 221.8 | 264.8
| 5,100.0 | 7.75 | 50.05 | 5,076.3 | 230.4 | 275.1
| 5,200.0 | 7.75 | 50.05 | 5,175.4 | 239.1 | 285.4
| 5,300.0 | 7.75 | 50.05 | 5,274.5 | 247.8 | 295.8
| 5,400.0 | 7.75 | 50.05 | 5,373.5 | 256.4 | 306.1
| 5,500.0 | 7.75 | 50.05 | 5,472.6 | 265.1 | 316.5
| 5,600.0 | 7.75 | 50.05 | 5,571.7 | 273.7 | 326.8
| 5,700.0 | 7.75 | 50.05 | 5,670.8 | 282.4 | 337.1
| 5,800.0 | 7.75 | 50.05 | 5,769.9 | 291.0 | 347.5
| 5,900.0 | 7.75 | 50.05 | 5,869.0 | 299.7 | 357.8
| 6,000.0 | 7.75 | 50.05 | 5,968.1 | 308.4 | 368.1
| 6,100.0 | 7.75 | 50.05 | 6,067.2 | 317.0 | 378.5
| 6,194.4 | 7.75 | 50.05 | 6,160.7 | 325.2 | 388.2
| 6,200.0 | 7.64 | 50.05 | 6,166.2 | 325.7 | 388.8
| 6,300.0 | 5.64 | 50.05 | 6,265.6 | 333.1 | 397.7
| 6,400.0 | 3.64 | 50.05 | 6,365.2 | 338.3 | 403.9
| 6,500.0 | 1.64 | 50.05 | 6,465.1 | 341.2 | 407.4
| 6,581.9 | 0.00 | 0.00 | 6,547.0 | 342.0 | 408.3
| 6,600.0 | 1.81 | 180.00 | 6,565.1 | 341.7 | 408.3
| 6,650.0 | 6.81 | 180.00 | 6,614.9 | 338.0 | 408.3
| 6,700.0 | 11.81 | 180.00 | 6,664.3 | 329.9 | 408.3
| 6,750.0 | 16.81 | 180.00 | 6,712.7 | 317.5 | 408.3
| 6,800.0 | 21.81 | 180.00 | 6,759.9 | 301.0 | 408.3
| 6,850.0 | 26.81 | 180.00 | 6,805.4 | 280.4 | 408.3
| 6,900.0 | 31.81 | 180.00 | 6,849.0 | 255.9 | 408.3
| 6,950.0 | 36.81 | 180.00 | 6,890.3 | 227.8 | 408.3
| 7,000.0 | 41.81 | 180.00 | 6,929.0 | 196.1 | 408.3
| 7,050.0 | 46.81 | 180.00 | 6,964.7 | 161.2 | 408.3
| 7,100.0 | 51.81 | 180.00 | 6,997.3 | 123.3 | 408.3
| 7,150.0 | 56.81 | 180.00 | 7,026.5 | 82.7 | 408.3
| 7,200.0 | 61.81 | 180.00 | 7,052.0 | 39.7 | 408.3
| 7,250.0 | 66.81 | 180.00 | 7,073.7 | -5.3 | 408.3
| 7,300.0 | 71.81 | 180.00 | 7,091.3 | -52.1 | 408.3
| 7,350.0 | 76.81 | 180.00 | 7,104.8 | -100.2 | 408.3
| 7,400.0 | 81.81 | 180.00 | 7,114.1 | -149.3 | 408.3
| 7,450.0 | 86.81 | 180.00 | 7,119.1 | -199.1 | 408.3
| 7,481.9 | 90.00 | 180.00 | 7,120.0 | -231.0 | 408.3
| 7,500.0 | 90.00 | 180.09 | 7,120.0 | -249.1 | 408.3
| 7,515.3 | 90.00 | 180.17 | 7,120.0 | -264.4 | 408.3
| 7,600.0 | 90.00 | 180.17 | 7,120.0 | -349.1 | 408.0
| 7,700.0 | 90.00 | 180.17 | 7,120.0 | -449.1 | 407.7
| 7,800.0 | 90.00 | 180.17 | 7,120.0 | -549.1 | 407.4
| 7,900.0 | 90.00 | 180.17 | 7,120.0 | -649.1 | 407.1
| 8,000.0 | 90.00 | 180.17 | 7,120.0 | -749.1 | 406.8
| 8,100.0 | 90.00 | 180.17 | 7,120.0 | -849.1 | 406.5
| 8,200.0 | 90.00 | 180.17 | 7,120.0 | -949.1 | 406.3
| 8,300.0 | 90.00 | 180.17 | 7,120.0 | -1,049.1 | 406.0
| 8,400.0 | 90.00 | 180.17 | 7,120.0 | -1,149.1 | 405.7
| 8,500.0 | 90.00 | 180.17 | 7,120.0 | -1,249.1 | 405.4
| 8,600.0 | 90.00 | 180.17 | 7,120.0 | -1,349.1 | 405.1
| 8,700.0 | 90.00 | 180.17 | 7,120.0 | -1,449.1 | 404.8
| 8,800.0 | 90.00 | 180.17 | 7,120.0 | -1,549.1 | 404.5
| 8,900.0 | 90.00 | 180.17 | 7,120.0 | -1,649.1 | 404.2
| 9,000.0 | 90.00 | 180.17 | 7,120.0 | -1,749.1 | 403.9
| 9,100.0 | 90.00 | 180.17 | 7,120.0 | -1,849.1 | 403.6
| 9,200.0 | 90.00 | 180.17 | 7,120.0 | -1,949.1 | 403.3
| 9,300.0 | 90.00 | 180.17 | 7,120.0 | -2,049.1 | 403.0
| 9,400.0 | 90.00 | 180.17 | 7,120.0 | -2,149.1 | 402.8
| 9,500.0 | 90.00 | 180.17 | 7,120.0 | -2,249.1 | 402.5
| 9,600.0 | 90.00 | 180.17 | 7,120.0 | -2,349.1 | 402.2
| 9,700.0 | 90.00 | 180.17 | 7,120.0 | -2,449.1 | 401.9
| 9,800.0 | 90.00 | 180.17 | 7,120.0 | -2,549.1 | 401.6
| 9,900.0 | 90.00 | 180.17 | 7,120.0 | -2,649.1 | 401.3
| 10,000.0 | 90.00 | 180.17 | 7,120.0 | -2,749.1 | 401.0
| 10,100.0 | 90.00 | 180.17 | 7,120.0 | -2,849.1 | 400.7
| 10,200.0 | 90.00 | 180.17 | 7,120.0 | -2,949.1 | 400.4
| 10,300.0 | 90.00 | 180.17 | 7,120.0 | -3,049.1 | 400.1
| 10,400.0 | 90.00 | 180.17 | 7,120.0 | -3,149.1 | 399.8
| 10,500.0 | 90.00 | 180.17 | 7,120.0 | -3,249.1 | 399.5
| 10,600.0 | 90.00 | 180.17 | 7,120.0 | -3,349.1 | 399.3
| 10,700.0 | 90.00 | 180.17 | 7,120.0 | -3,449.1 | 399.0
| 10,800.0 | 90.00 | 180.17 | 7,120.0 | -3,549.1 | 398.7
| 10,900.0 | 90.00 | 180.17 | 7,120.0 | -3,649.1 | 398.4
| 11,000.0 | 90.00 | 180.17 | 7,120.0 | -3,749.1 | 398.1
| 11,100.0 | 90.00 | 180.17 | 7,120.0 | -3,849.1 | 397.8
| 11,200.0 | 90.00 | 180.17 | 7,120.0 | -3,949.0 | 397.5
| 11,300.0 | 90.00 | 180.17 | 7,120.0 | -4,049.0 | 397.2
| 11,400.0 | 90.00 | 180.17 | 7,120.0 | -4,149.0 | 396.9
| 11,500.0 | 90.00 | 180.17 | 7,120.0 | -4,249.0 | 396.6
| 11,600.0 | 90.00 | 180.17 | 7,120.0 | -4,349.0 | 396.3
| 11,700.0 | 90.00 | 180.17 | 7,120.0 | -4,449.0 | 396.0
| 11,800.0 | 90.00 | 180.17 | 7,120.0 | -4,549.0 | 395.7
| 11,900.0 | 90.00 | 180.17 | 7,120.0 | -4,649.0 | 395.5
| 12,000.0 | 90.00 | 180.17 | 7,120.0 | -4,749.0 | 395.2
| 12,100.0 | 90.00 | 180.17 | 7,120.0 | -4,849.0 | 394.9
| 12,200.0 | 90.00 | 180.17 | 7,120.0 | -4,949.0 | 394.6
| 12,300.0 | 90.00 | 180.17 | 7,120.0 | -5,049.0 | 394.3
| 12,400.0 | 90.00 | 180.17 | 7,120.0 | -5,149.0 | 394.0
| 12,500.0 | 90.00 | 180.17 | 7,120.0 | -5,249.0 | 393.7
| 12,600.0 | 90.00 | 180.17 | 7,120.0 | -5,349.0 | 393.4
| 12,700.0 | 90.00 | 180.17 | 7,120.0 | -5,449.0 | 393.1
| 12,800.0 | 90.00 | 180.17 | 7,120.0 | -5,549.0 | 392.8
| 12,900.0 | 90.00 | 180.17 | 7,120.0 | -5,649.0 | 392.5
| 13,000.0 | 90.00 | 180.17 | 7,120.0 | -5,749.0 | 392.2
| 13,100.0 | 90.00 | 180.17 | 7,120.0 | -5,849.0 | 392.0
| 13,200.0 | 90.00 | 180.17 | 7,120.0 | -5,949.0 | 391.7
| 13,300.0 | 90.00 | 180.17 | 7,120.0 | -6,049.0 | 391.4
| 13,400.0 | 90.00 | 180.17 | 7,120.0 | -6,149.0 | 391.1
| 13,500.0 | 90.00 | 180.17 | 7,120.0 | -6,249.0 | 390.8
| 13,600.0 | 90.00 | 180.17 | 7,120.0 | -6,349.0 | 390.5
| 13,700.0 | 90.00 | 180.17 | 7,120.0 | -6,449.0 | 390.2
| 13,800.0 | 90.00 | 180.17 | 7,120.0 | -6,549.0 | 389.9
| 13,900.0 | 90.00 | 180.17 | 7,120.0 | -6,649.0 | 389.6
| 14,000.0 | 90.00 | 180.17 | 7,120.0 | -6,749.0 | 389.3
| 14,100.0 | 90.00 | 180.17 | 7,120.0 | -6,849.0 | 389.0
| 14,200.0 | 90.00 | 180.17 | 7,120.0 | -6,949.0 | 388.7
| 14,300.0 | 90.00 | 180.17 | 7,120.0 | -7,049.0 | 388.5
| 14,400.0 | 90.00 | 180.17 | 7,120.0 | -7,149.0 | 388.2
| 14,500.0 | 90.00 | 180.17 | 7,120.0 | -7,249.0 | 387.9
| 14,600.0 | 90.00 | 180.17 | 7,120.0 | -7,349.0 | 387.6
| 14,700.0 | 90.00 | 180.17 | 7,120.0 | -7,449.0 | 387.3
| 14,800.0 | 90.00 | 180.17 | 7,120.0 | -7,549.0 | 387.0
| 14,900.0 | 90.00 | 180.17 | 7,120.0 | -7,649.0 | 386.7
| 15,000.0 | 90.00 | 180.17 | 7,120.0 | -7,749.0 | 386.4
| 15,100.0 | 90.00 | 180.17 | 7,120.0 | -7,849.0 | 386.1
| 15,200.0 | 90.00 | 180.17 | 7,120.0 | -7,949.0 | 385.8
| 15,300.0 | 90.00 | 180.17 | 7,120.0 | -8,049.0 | 385.5
| 15,400.0 | 90.00 | 180.17 | 7,120.0 | -8,149.0 | 385.2
| 15,500.0 | 90.00 | 180.17 | 7,120.0 | -8,249.0 | 385.0
| 15,600.0 | 90.00 | 180.17 | 7,120.0 | -8,349.0 | 384.7
| 15,700.0 | 90.00 | 180.17 | 7,120.0 | -8,449.0 | 384.4
| 15,800.0 | 90.00 | 180.17 | 7,120.0 | -8,549.0 | 384.1
| 15,900.0 | 90.00 | 180.17 | 7,120.0 | -8,649.0 | 383.8
| 16,000.0 | 90.00 | 180.17 | 7,120.0 | -8,749.0 | 383.5
| 16,100.0 | 90.00 | 180.17 | 7,120.0 | -8,849.0 | 383.2
| 16,200.0 | 90.00 | 180.17 | 7,120.0 | -8,949.0 | 382.9
| 16,300.0 | 90.00 | 180.17 | 7,120.0 | -9,049.0 | 382.6
| 16,400.0 | 90.00 | 180.17 | 7,120.0 | -9,149.0 | 382.3
| 16,500.0 | 90.00 | 180.17 | 7,120.0 | -9,249.0 | 382.0
| 16,600.0 | 90.00 | 180.17 | 7,120.0 | -9,349.0 | 381.7
| 16,700.0 | 90.00 | 180.17 | 7,120.0 | -9,449.0 | 381.5
| 16,800.0 | 90.00 | 180.17 | 7,120.0 | -9,549.0 | 381.2
| 16,853.9 | 90.00 | 180.17 | 7,120.0 | -9,603.0 | 381.0

## Lookup (hidden)
North Reference | RetunValue | Grid Type | ReturnValue | Deviation Indicator | ReturnValue
| 2 |  | 0 |  | 4
True |  | SPCS-Colorado Central-NAD27 |  | Directional
Grid |  | SPCS-Colorado Central-NAD83 |  | High Angle
|  | SPCS-Colorado North-NAD27 |  | Horizontal
SPCS-Colorado North-NAD83
SPCS-Colorado South-NAD27
SPCS-Colorado South-NAD83
UTM-Zone 12 NAD27
UTM-Zone 12 NAD83
UTM-Zone 13 NAD27
UTM-Zone 13 NAD83