## WBD
API: | 05-123-20439 | ELEVATION: |  |  | 5215 | QTRQTR: | NENE
WELL NAME: | RITCHEY USX WW 41-27 | GROUND LEVEL: |  |  | 5202 | SEC: | 27
COUNTY: | WELD | MD: |  |  | 8560 | TWN: | 1N
LATITUDE: | 40.0281 | PBMD: |  |  | 8519 | RNG: | 66W
LONGITUDE: | -104.7568 | CREATED BY: | D. MCDANIEL
|  | DATE: | July 16, 2019
| Existing |  |  | DATUM: RKB |  |  | Proposed
KB=13'
Hole Size/Depth | 12-1/4" / 1418' |  |  |  | 155 sx |  | Cmt to Surface
[5 empty] | 1.15 yld | 500 | BOC
Deepest water well in 1 mile - 1166'
900 | Sx Cmt
Surface Casing | 8-5/8", 24#/ft set @ 1405' |  |  |  | 135 sx | 1266 | TOC
1.55 yld
[6 empty] | 1555' | Cut casing
[6 empty] | 1605' | BOC
| TOC (from CBL) | 4290
[5 empty] | 10 sx | 4525 | TOC
Sussex |  |  |  |  | 1.53 yld | 4700 | BOC
Top | 4869'
Base | 5094'
NOT productive within 1 mile
Shannon | Absent
NOT productive within 1 mile
[5 empty] | 30 sx | 6960' | TOC
1.53 yld
Niobrara Top | 7361' |  |  |  | 7440'
Niobrara Perfs | 7528' - 7610'
Codell Perfs | 7760' - 7772'
[5 empty] | 2 sx |  | Existing Cement
[5 empty] | 8130' |  | New CICR
J Sand Perfs | 8197' - 8224' | [5 empty] | Existing CICR
[5 empty] | 2 sx |  | New CIBP
[5 empty] | 8370' |  | Existing CIBP
Dakota Perfs | 8450' - 8466' | [5 empty] | New Cement
640 | Sx Cmt | [5 empty] | Sand Plug
Production Casing |  | 4-1/2", 11.6#/ft set @ 8535' |  |  |  |  | Existing Mud
Hole Size/Depth | 7-7/8" / 8560'

## PROCEDURE
ANADARKO PETROLEUM CORPORATION
Please contact your area engineer with any questions concerning this procedure.
2019-07-16
PLUG and ABANDONMENT PROCEDURE
RITCHEY USX WW 41-27 API: 05-123-20439 WINS: 98570
Step | Description
1 | Provide 48 hour notice to COGCC prior to rig up per request on approved Form 6 (e.g. call field coordinator, submit Form 42, etc.). Notify Automation Removal Group at least 24 hours prior to rig move. Request they catch and remove plunger, isolate production equipment, and remove any automation prior to rig MIRU.
2 | MIRU Slickline. Pull production equipment and tag bottom. Record tag depth in Open Wells. Gyro was run on 02/08/18. RDMO Slickline.
3 | Prepare location for base beam equipped rig. Install perimeter fence as needed.
4 | Verify COAs before RU.
5 | Upon RU, check and record bradenhead pressure. If bradenhead valve is not accessible, re-plumb so that valve is above GL. Blow down bradenhead and re-check pressure the next day. Repeat until pressure stays at 0 psi.
6 | MIRU WO rig. Kill well as necessary using biocide treated fresh water. Verifty BOP and wellhead rating, inspect for appropriate API standards, pressure test BOP according to VWP BOP testing guidelines. ND WH. NU BOP. Unland tbg using unlanding joint and LD.
7 | TOOH and SB 7440’ 2-3/8" tbg. LD any remainder.
8 | MIRU WL. PU and RIH with (4-1/2", 11.6#) gauge ring to 8380'. POOH.
9 | PU and RIH with (4-1/2", 11.6#) CIBP and set at +/- 8370' (collars at 8360' & 8402'). POOH. RIH and dump 2 sx cement on CIBP. POOH.
10 | PU and RIH with (4-1/2", 11.6#) CIBP and set at +/- 8130' (collars at 8116' & 8158'). POOH. RIH and dump 2 sx cement on CIBP. POOH.
11 | PU and RIH with (4-1/2", 11.6#) CIBP and set at +/- 7440' (collars at 7422' & 7464'). POOH. RDMO WL.
12 | TIH with 2-3/8" tbg to 7440’
13 | Load hole with biocide treated fresh water and circulate all gas out of well. PT CIBP to 1000 psi for 15 minutes.
14 | MIRU Cementers. Pump Niobrara Balance Plug: Pump 30 sx (8.2 bbl or 46 cf) Class G Cement, assuming 15.8 ppg & 1.53 cf/sk. Volume based on 480’ inside 4-1/2", 11.6# production casing with no excess. Cement will be from 7440'-6960'.
15 | Pull out of cement at a rate of 1 jt/min. TOOH to 4700', LD 2-3/8" tbg.
16 | Pump Sussex Plug: Pump 10 sx (2.8 bbl or 16 cf), assuming 15.8 ppg & 1.53 cf/sk. Volume based on 175’ inside 4-1/2", 11.6# production casing with no excess. Cement will be from 4700'-4525'. Collect wet and dry samples of cement to be left on rig. RDMO Cementers.
17 | Pull out of cement at a rate of 1 jt/min. TOOH, SB 1605' 2-3/8" tbg. LD remaining tbg.
18 | MIRU WL. RIH and jet cut 4-1/2", 11.6# casing at 1555'. RDMO WL.
19 | Attempt to establish circulation and circulate (100 bbl) with fresh water containing biocide to remove any gas.
20 | ND BOP. ND TH. Un-land casing using a casing spear, not a lifting sub. Rig max pull shall be 100,000#. Max pull over string weight shall be 50,000#. If unable to unland, contact Engineering.
21 | Install BOP on casing head with 4-1/2", 11.6# pipe rams.
22 | TOOH and LD all 4-1/2", 11.6# casing. Remove 4-1/2", 11.6# pipe rams and install 2-3/8" pipe rams.
23 | TIH with mule shoe and 2-3/8" tubing to 1605'.
24 | Establish circulation to surface with biocide treated fresh water and pump at least two hole-volumes (217 bbl) to circulate all gas out of the well. Contact engineering if evidence of gas migration persists.
25 | MIRU cementers. Pump 10 bbls (min) of pre-flush, followed by 5 bbls fresh water spacer. Pump Stub Plug: Pump 135 sx (37.3 bbl or 210 cf), assuming 14 ppg & 1.55 cf/sk. Volume is based on 50' in 4-1/2", 11.6# production casing with no excess. 150' in 7.875" bit size open hole with 100% excess factor. 289' in the 8-5/8", 24# surface casing with no excess. The plug is designed to cover 1605'-1116'. Collect wet and dry samples of cement to be left on rig. RDMO Cementers. Notify engineering if circulation is ever lost during job.
26 | Pull out of cement at a rate of 1 jt/min. TOOH to 710'. Reverse circulate using biocide treated fresh water to ensure the tubing is clean. TOOH, SB 1220' 2-3/8" tbg. WOC.
27 | TIH with mule shoe on 2-3/8" tbg and tag cement to verify appropriate coverage above the surface casing shoe. Pressure test casing to 500 psi and hold for 15 minutes. TOOH to 500', LD 2-3/8" tbg.
28 | MIRU Cementers. Pump Surface Plug: Pump 155 sx (32.3 bbl or 179 cf) Class G cement, assuming 15.8 ppg & 1.15 cf/sk. Volume based on 500’ inside 8-5/8", 24# surface casing with no excess. Cement will be from 500' to surface. Verify and document cement to surface. Collect wet and dry samples of cement to be left on rig. RDMO Cementers.
29 | Pull out of cement at a rate of 1 jt/min. TOOH, LD all 2-3/8" tbg. Tag cement as needed to verify cement to surface. RDMO WO rig.
30 | Instruct cementing and wireline contractors to e-mail copies of all job logs/job summaries to rscDJVendors@anadarko.com within 24 hours of completion of the job.
31 | Supervisor submit paper copies of all invoices, logs, and reports to VWP Engineering Specialist.
32 | Excavation crew to notify One Call to clear excavation area around wellhead and for flow lines.
33 | Excavate hole around surface casing enough to allow welder to cut casing a minimum 5’ below ground level.
34 | Welder cut casing minimum 5' below ground level.
35 | Spot weld on steel marker plate. Marker should contain Well name, Well number, legal location (1/4 1/4 descriptor) and API number.
36 | Obtain GPS location data as per COGCC Rule 215 and send to rscDJVendors@anadarko.com.
37 | Properly abandon flow lines per Rule 1103. File electronic Form 42 once abandonment is complete.
38 | Back fill hole with fill. Clean location, and level.
39 | Submit Form 6 to COGCC ensuring to provide 'As performed' WBD identifying operations completed.
FHM: 1820'; Sussex Top: 4869'; Sussex Base: 5094'; Shannon Base: Absent; Niobrara Top: 7361'
WELL HAS GYRO. Gyro was run on 02/08/18.
No known casing integrity issues.
SUSSEX/SHANNON NOT PRODUCTIVE WITHIN 1 MILE
Well was drilled by US Exploration.
Vertical Well.

## FORM 6
State of Colorado | [15 empty] | 48 hour notice required
Oil and Gas Conservation Commission
1120 Lincoln Street, Suite 801, Denver Colorado 80203 (303) 894-2100 Fax (303) 894-2109 | [15 empty] | Attachments:
WELL ABANDONMENT REPORT | [15 empty] | Proposed Procedure
Proposed WBD
Additional Information Pertinent to Abandonment
COGCC Operator Number: |  |  | 47120 | [6 empty] | Contact Name & Telephone
Name of Operator: |  |  | Kerr-McGee Oil & Gas Onshore LP
Address: |  | P. O. Box 173779
City: | Denver |  |  |  | State: | CO | Zip: | 80217
API Number |  | 05-123-20439
Well Name: |  | RITCHEY USX WW | [5 empty] | Well Number: |  | 41-27
X |  | Notice of Intent to Abandon
Reason for Abandonment: |  |  |  |  | X | [11 empty] | Describe if Other
Casing to be Pulled: |  |  | X |  |  |  |  | Estimated Depth: |  |  |  | 1555
Fish in Hole: |  |  |  |  | X |  | If yes, explain details below
Wellbore has Uncemented Casing Leaks: | [6 empty] | X |  | If yes, explain details below
Details:
Current and Previously Abandoned Zones
Formation |  |  | Perforations - Top |  | Perforations - Bottom |  | Date Abandoned |  |  | Method of Isolation | [6 empty] | Plug Depth
(None, Retainer/Squeezed, BP/Cement Top, Bridge Plug, Cement Squeezed, BP/Squeezed)
DAKOTA |  |  | 8450 |  | 8466
J SAND |  |  | 8197 |  | 8224
CODELL |  |  | 7760 |  | 7772
NIOBRARA |  |  | 7528 |  | 7610
Casing History
All lines must be completed for the Casing History. The only choices available are listed to the right.
String |  | Size of Hole Fractions | Size of Casing Fractions |  | Weight per ft |  | Setting Depth |  |  |  | Sacks Cement |  |  | Cement Bottom |  |  | Cement Top |  | Status CAL - CBL - VISU
Surface String |  | 12.25 | 8-5/8 |  | 24 |  | 1405 |  |  |  | 900 |  |  | 1405 |  |  | 0 |  | VISU
First String |  | 7.875 | 4-1/2 |  | 11.6 |  | 8535 |  |  |  | 640 |  |  | 8535 |  |  | 4290 |  | CBL
Plugging Procedure for Intent and Subsequent Report
| CIBP #1: Depth |  | 8370 | with | 2 | sacks cmt on top. CIPB #2 Depth |  |  |  |  | 8130 |  | 2
| CIBP #3: Depth |  | 7440 | with | 30 | sacks cmt on top. CIPB #4 Depth
| CIBP #5: Depth |  |  | with |  | sacks cmt on top. CIPB #6 Depth
[13 empty] | Casing, Open Hole, Annulus, Stub Plug | [5 empty] | Yes/No
| Set | 30 | sks cmt from |  | 7440 |  |  | ft. to | 6960 |  | ft. in |  | Casing Type: |  | Casing |  |  | Plug Tagged | No
| Set | 10 | sks cmt from |  | 4700 |  |  | ft. to | 4525 |  | ft. in |  | Casing Type: |  | Casing |  |  | Plug Tagged | No
| Set | 50 | sks cmt from |  | 150 |  |  | ft. to | 0 |  | ft. in |  | Casing Type: |  | Casing |  |  | Plug Tagged | Yes
| Set |  | sks cmt from |  |  |  |  | ft. to |  |  | ft. in |  | Casing Type: |  |  |  |  | Plug Tagged
| Set |  | sks cmt from |  |  |  |  | ft. to |  |  | ft. in |  | Casing Type: |  |  |  |  | Plug Tagged
| Perforate and squeeze at |  |  |  |  | ft. with |  |  |  | sacks | Leave at least 100 ft. in casing | [7 empty] | CICR Depth
| Perforate and squeeze at |  |  |  |  | ft. with |  |  |  | sacks | Leave at least 100 ft. in casing | [7 empty] | CICR Depth
| Perforate and squeeze at |  |  |  |  | ft. with |  |  |  | sacks | Leave at least 100 ft. in casing | [7 empty] | CICR Depth
| Set | 115 | sacks half in, half out surface casing from | [7 empty] | 1605 |  | ft. to |  | 1266 |  | ft.
| Set | 155 |  | sacks at surface
| Cut four feet below ground level, weld on plate | [5 empty] | Above Ground Dry Hole Marker: | [5 empty] | Yes | X | No
| Set |  | sacks in rat hole |  |  |  |  | Set |  |  | sacks in mouse hole
Additional Plugging Information
TECHNICAL DETAILS OR COMMENTS: ADD SEPERATE PAGE IF NECESSARY (STAGE CEMENT - STAGE TOOLS ETC.)
FORM
6
Rev 12/05
Submit original plus one copy. This form is to be submitted as an intent whenever a plugging is planned on a borehole. The approved intent shall be valid for six months after the approval date after that period a new intent will be required. After the plugging is complete, this form and one copy shall again be submitted as a subsequent report of the work as actually completed.