## Sheet1
PROPOSED HORIZONTAL WELL(S)
|  | Surface Location | [5 empty] | Surface Location |  |  |  |  | Surface Location
Well Name and Number |  | QQ-Section-Twp-Range |  |  | Well Name and Number |  |  | QQ-Section-Twp-Range |  |  |  | Well Name and Number | QQ-Section-Twp-Range
Warner 2AA-10H-E165 |  | SWNW Sec 10-1N-65W |  |  | Warner 2E-10H-E165 |  |  | SWNW Sec 10-1N-65W |  |  |  | Warner 2I-10H-E165 | SWNW Sec 10-1N-65W
Warner 2A-10H-E165 |  | SWNW Sec 10-1N-65W |  |  | Warner 2F-10H-E165 |  |  | SWNW Sec 10-1N-65W |  |  |  | Warner 2J-10H-E165 | SWNW Sec 10-1N-65W
Warner 2B-10H-E165 |  | SWNW Sec 10-1N-65W |  |  | Warner 2G-10H-E165 |  |  | SWNW Sec 10-1N-65W |  |  |  | Warner 2K-10H-E165 | SWNW Sec 10-1N-65W
Warner 2C-10H-E165 |  | SWNW Sec 10-1N-65W |  |  | Warner 2H-10H-E165 |  |  | SWNW Sec 10-1N-65W |  |  |  | Warner 2L-10H-E165 | SWNW Sec 10-1N-65W
Warner 2D-10H-E165 |  | SWNW Sec 10-1N-65W
Operator's Wellbore Integrity Contact
OFFSET WELL EVALUATIONS
Offset Well API # | Offset Well Name | Nearest Proposed Horizontal Well Name | Shortest Horizontal Distance from Offset Well to any Proposed HZ Well | Offset Well Operator | Offset Well Spud Date | Offset Well Status | Offset Well Surface Casing Setting Depth | Base of Fox Hills or Depth of Deepest Water Well | Historical Remedial Work to Provide Fox Hills Coverage | Offset Well Objective Formation Top | Offset Well Top of Production Casing Cement | Comments (Optional)
05-123-10386 | PERRY 1 | WARNER 2K-10H-E165 | 1925.05 | VERDAD RESOURCES LLC | 1981-10-03 | PR | 213 | 1082 | no | 6957 | 6984 | Option 1 or 2
05-123-19568 | CHAPIN 33-4 | WARNER 2AA-10H-E165 | 1674.8 | CRESTONE PEAK RESOURCES OPERATING LLC | 1998-03-31 | PR | 980 | 1082 | no | 6924 | 6525 | no mitigation required
05-123-20926 | CHAPIN 43-4 | WARNER 2AA-10H-E165 | 494.92 | CRESTONE PEAK RESOURCES OPERATING LLC | 2002-07-16 | PR | 1041 | 1082 | 0 | 6924 | 6340 | no mititgation required
05-123-20987 | CHAPIN 34-4 | WARNER 2AA-10H-E165 | 1893.1 | CRESTONE PEAK RESOURCES OPERATING LLC | 2002-07-09 | PR | 1006 | 1082 | no | 6907 | 6384 | no mititgation required
05-123-10362 | OTTESEN 1 | WARNER 2E-10H-E165 | 150.15 | VERDAD RESOURCES LLC | 1981-08-15 | PR | 218 | 1082 | yes | 6933 | 6639 | no mititgation required
05-123-20925 | OLIN 41-4 | WARNER 2AA-10H-E165 | 645.22 | CRESTONE PEAK RESOURCES OPERATING LLC | 2002-07-11 | PR | 1012 | 1082 | 0 | 7133 | 6662 | no mitigation required
05-123-20935 | OLIN 31-4 | WARNER 2AA-10H-E165 | 1620.98 | CRESTONE PEAK RESOURCES OPERATING LLC | 2002-07-01 | PR | 1012 | 1082 | 0 | 7005 | 5110 | no mitigation required
05-123-34192 | COLFER 35N-34HZ | WARNER 2E-10H-E165 | 917.9 | KERR MCGEE OIL & GAS ONSHORE LP | 2012-01-07 | PR | 1741 | 1082 | no | 7047 | 2495 | no mitigation required
05-123-34194 | COLFER 13N-34HZ | WARNER 2B-10H-E165 | 922.05 | KERR MCGEE OIL & GAS ONSHORE LP | 2011-11-30 | PR | 2024 | 1082 | no | 7088 | 730 | no mitigation required
05-123-34195 | COLFER 13C-34HZ | WARNER 2D-10H-E165 | 925.05 | KERR MCGEE OIL & GAS ONSHORE LP | 2011-12-18 | PR | 1758 | 1082 | no | 6995 | 594 | no mitigation required
05-123-35474 | CHAVEZ 4B-4H | WARNER 2AA-10H-E165 | 1033.5 | CRESTONE PEAK RESOURCES OPERATING LLC | 2012-07-01 | PR | 921 | 1082 | 0 | 7078 | 4400 | no mitigation required
05-123-35476 | CHAVEZ 4A-4H | WARNER 2AA-10H-E165 | 1545.42 | CRESTONE PEAK RESOURCES OPERATING LLC | 2002-06-14 | PR | 968 | 1082 | 0 | 6998 | 4400 | no mitigation required
05-123-35982 | COLFER 14C-34HZX | WARNER 2I-10H-E165 | 946.61 | KERR MCGEE OIL & GAS ONSHORE LP | 2013-01-22 | PR | 1759 | 1082 | no | 7000 | 460 | no mitigation required
05-123-35983 | COLFER 36N-34HZ | WARNER 2L-10H-E165 | 943.37 | KERR MCGEE OIL & GAS ONSHORE LP | 2013-01-20 | PR | 1745 | 1082 | no | 7059 | 300 | no mitigation required
05-123-35984 | COLFER 14N-34HZ | WARNER 2H-10H-E165 | 953 | KERR MCGEE OIL & GAS ONSHORE LP | 2013-01-25 | PR | 1761 | 1082 | no | 7102 | 0 | no mitigation required
05-123-36235 | SPARBOE 7N-3HZ | WARNER 2L-10H-E165 | 676.12 | KERR MCGEE OIL & GAS ONSHORE LP | 2012-12-11 | PR | 1883 | 1082 | 0 | 7338 | 385 | no mitigation required
05-123-36238 | SPARBOE 8N-3HZ | WARNER 2L-10H-E165 | 1849.82 | KERR MCGEE OIL & GAS ONSHORE LP | 2012-11-28 | PR | 1856 | 1082 | no | 7255 | 1060 | no mitigation required
05-123-36239 | SPARBOE 24N-3HZ | WARNER 2L-10H-E165 | 1364.29 | KERR MCGEE OIL & GAS ONSHORE LP | 2012-12-09 | PR | 1861 | 1082 | no | 7218 | 500 | no mitigation required
05-123-36240 | SPARBOE 24C-3HZ | WARNER 2L-10H-E165 | 1165.48 | KERR MCGEE OIL & GAS ONSHORE LP | 2012-12-06 | PR | 1861 | 1082 | no | 7079 | 420 | no mitigation required
05-123-36241 | SPARBOE 8C-3HZ | WARNER 2L-10H-E165 | 1635.25 | KERR MCGEE OIL & GAS ONSHORE LP | 2012-11-26 | PR | 1874 | 1082 | no | 7048 | 834 | no mitigation required
05-123-36242 | SPARBOE 7C-3HZ | WARNER 2L-10H-E165 | 338.74 | KERR MCGEE OIL & GAS ONSHORE LP | 2002-12-13 | PR | 1866 | 1082 | no | 7113 | 1640 | no mitigation required
05-123-41304 | BANE 27N2-9HZ | WARNER 2AA-10H-E165 | 1467.05 | KERR MCGEE OIL & GAS ONSHORE LP | 2015-04-10 | PR | 1595 | 1082 | no | 7148 | 0 | no mitigation required
05-123-41309 | BANE 2N3-9HZ | WARNER 2AA-10H-E165 | 1838.59 | KERR MCGEE OIL & GAS ONSHORE LP | 2015-04-08 | PR | 1602 | 1082 | no | 7212 | 0 | no mitigation required
05-123-41310 | BANE 27N1-9HZ | WARNER 2AA-10H-E165 | 1596.15 | KERR MCGEE OIL & GAS ONSHORE LP | 2015-04-09 | PR | 1618 | 1082 | no | 7171 | 32 | no mitigation required
05-123-41325 | JOKER 26N1-9HZ | WARNER 2AA-10H-E165 | 426.67 | KERR MCGEE OIL & GAS ONSHORE LP | 2015-06-17 | PR | 1863 | 1082 | no | 7085 | 50 | no mitigation required
05-123-41326 | JOKER 1N1-9HZ | WARNER 2AA-10H-E165 | 953.5 | KERR MCGEE OIL & GAS ONSHORE LP | 2015-06-13 | PR | 1839 | 1082 | no | 7184 | 0 | no mitigation required
05-123-41327 | JOKER 27N2-9HZ | WARNER 2AA-10H-E165 | 1101.73 | KERR MCGEE OIL & GAS ONSHORE LP | 2015-06-12 | PR | 1829 | 1082 | no | 7295 | 50 | no mitigation required
05-123-41328 | JOKER 1N2-9HZ | WARNER 2AA-10H-E165 | 737.44 | KERR MCGEE OIL & GAS ONSHORE LP | 2015-06-14 | PR | 1833 | 1082 | no | 7273 | 48 | no mitigation required
05-123-41329 | JOKER 27N1-9HZ | WARNER 2AA-10H-E165 | 1288.72 | KERR MCGEE OIL & GAS ONSHORE LP | 2015-06-10 | PR | 1851 | 1082 | no | 7268 | 0 | no mitigation required
05-123-41330 | JOKER 26N2-9HZ | WARNER 2AA-10H-E165 | 238.75 | KERR MCGEE OIL & GAS ONSHORE LP | 2015-06-18 | PR | 1835 | 1082 | no | 7317 | 55 | no mitigation required
05-123-41331 | JOKER 1N3-9HZ | WARNER 2AA-10H-E165 | 537.41 | KERR MCGEE OIL & GAS ONSHORE LP | 2015-06-15 | PR | 1825 | 1082 | no | 7344 | 0 | no mitigation required
05-123-44222 | ROCKY 15N-33HZ | WARNER 2AA-10H-E165 | 1868.19 | KERR MCGEE OIL & GAS ONSHORE LP |  | PR | 0 | 1082 | 0 | 0 | 0 | N-COM; no evaluation required
05-123-44223 | ROCKY 16C-33HZ | WARNER 2AA-10H-E165 | 1088.89 | KERR MCGEE OIL & GAS ONSHORE LP |  | PR | 0 | 1082 | 0 | 0 | 0 | N-COM; no evaluation required
05-123-44225 | ROCKY 37N-33HZ | WARNER 2AA-10H-E165 | 1332.74 | KERR MCGEE OIL & GAS ONSHORE LP |  | PR | 0 | 1082 | 0 | 0 | 0 | N-COM; no evaluation required
05-123-44226 | ROCKY 38N-33HZ | WARNER 2AA-10H-E165 | 994.98 | KERR MCGEE OIL & GAS ONSHORE LP |  | PR | 0 | 1082 | 0 | 0 | 0 | N-COM; no evaluation required
05-123-44228 | ROCKY 20N-33HZ | WARNER 2AA-10H-E165 | 1628.41 | KERR MCGEE OIL & GAS ONSHORE LP |  | PR | 0 | 1082 | 0 | 0 | 0 | N-COM; no evaluation required
05-123-09418 | OLIN 1 | WARNER 2AA-10H-E165 | 1653.79 | CRESTONE PEAK RESOURCES OPERATING LLC | 1978-03-01 | SI | 217 | 1082 | 988 | 6946 | 6180 | no mititgation required
05-123-20976 | CHAPIN 44-4 | WARNER 2AA-10H-E165 | 691.46 | CRESTONE PEAK RESOURCES OPERATING LLC | 2002-07-02 | SI | 1029 | 1082 | no | 6929 | 6450 | no mititgation required
05-123-21016 | OLIN 42-4A | WARNER 2AA-10H-E165 | 1575.03 | CRESTONE PEAK RESOURCES OPERATING LLC | 2002-07-19 | SI | 1021 | 1082 | 0 | 7172 | 6100 | no mititgation required
05-123-10598 | YOUNG, EARL 3 | WARNER 2L-10H-E165 | 973.11 | KERR MCGEE OIL & GAS ONSHORE LP | 1982-03-25 | PA | 267 | 1082 | no | 6942 | 6374 | no mititgation required
05-123-07735 | MORITZ-ANSCHUTZ 1 | WARNER 2AA-10H-E165 | 1023.43 | KERR MCGEE OIL & GAS ONSHORE LP | 1973-07-27 | PA | 132 | 1082 | no | 6978 | 6640 | no mitigation required
05-123-09401 | EARL YOUNG GU 1 | WARNER 2E-10H-E165 | 1585.69 | KERR MCGEE OIL & GAS ONSHORE LP | 1978-01-28 | PA | 282 | 1082 | yes | 6920 | 6393 | no mitigation required
05-123-16392 | RANDLE RED XX 3-2D | WARNER 2G-10H-E165 | 55.59 | KERR MCGEE OIL & GAS ONSHORE LP | 1992-12-08 | PA | 1001 | 1082 | no | 6960 | 6160 | no mitigation required
05-123-19649 | RANDLE RED XX 3-4DI | WARNER 2B-10H-E165 | 11.14 | KERR MCGEE OIL & GAS ONSHORE LP | 2001-01-31 | PA | 1005 | 1082 | no | 6933 | 6270 | no mitigation required
05-123-45246 | ROBIN 9-18HZ | WARNER 2AA-10H-E165 | 1395.12 | KERR MCGEE OIL & GAS ONSHORE LP | 0 | DG |  | 1082 |  |  |  | no evaluation required
05-123-45247 | ROBIN 9-15HZ | WARNER 2AA-10H-E165 | 1792.44 | KERR MCGEE OIL & GAS ONSHORE LP | 0 | DG |  | 1082 |  |  |  | no evaluation required
05-123-45248 | ROBIN 9-14HZ | WARNER 2AA-10H-E165 | 1936.06 | KERR MCGEE OIL & GAS ONSHORE LP | 0 | DG |  | 1082 |  |  |  | no evaluation required
05-123-45249 | ROBIN 9-17HZ | WARNER 2AA-10H-E165 | 1510.16 | KERR MCGEE OIL & GAS ONSHORE LP | 0 | DG |  | 1082 |  |  |  | no evaluation required
05-123-45250 | ROBIN 9-16HZ | WARNER 2AA-10H-E165 | 1602.53 | KERR MCGEE OIL & GAS ONSHORE LP | 0 | DG |  | 1082 |  |  |  | no evaluation required
05-123-46557 | RUEGGE 3P-4H-N165 | WARNER 2AA-10H-E165 | 731.71 | CRESTONE PEAK RESOURCES OPERATING LLC | 0 | DG |  | 1082 |  |  |  | no evaluation required
05-123-46560 | RUEGGE 3Q-4H-N165 | WARNER 2AA-10H-E165 | 254.62 | CRESTONE PEAK RESOURCES OPERATING LLC | 0 | DG |  | 1082 |  |  |  | no evaluation required
05-123-46564 | RUEGGE 3O-4H-N165 | WARNER 2AA-10H-E165 | 1039.34 | CRESTONE PEAK RESOURCES OPERATING LLC | 0 | DG |  | 1082 |  |  |  | no evaluation required
05-123-46567 | RUEGGE 3M-4H-N165 | WARNER 2AA-10H-E165 | 1888.72 | CRESTONE PEAK RESOURCES OPERATING LLC | 0 | DG |  | 1082 |  |  |  | no evaluation required
05-123-46568 | RUEGGE 3R-4H-N165 | WARNER 2AA-10H-E165 | 238.83 | CRESTONE PEAK RESOURCES OPERATING LLC | 0 | DG |  | 1082 |  |  |  | no evaluation required
05-123-46571 | RUEGGE 3N-4H-N165 | WARNER 2AA-10H-E165 | 1388.79 | CRESTONE PEAK RESOURCES OPERATING LLC | 0 | DG |  | 1082 |  |  |  | no evaluation required
05-123-40649 | OTTESEN 3E-3H-L165 | WARNER 2D-10H-E165 | 0 | CRESTONE PEAK RESOURCES OPERATING LLC | 0 | XX |  | 1082 |  |  |  | no evaluation required
05-123-40650 | OTTESEN 3I-3H-L165 | WARNER 2E-10H-E165 | 0 | CRESTONE PEAK RESOURCES OPERATING LLC | 0 | XX |  | 1082 |  |  |  | no evaluation required
05-123-40651 | OTTESEN 3K-3H-L165 | WARNER 2E-10H-E165 | 0 | CRESTONE PEAK RESOURCES OPERATING LLC | 0 | XX |  | 1082 |  |  |  | no evaluation required
05-123-40652 | OTTESEN 3F-3H-L165 | WARNER 2E-10H-E165 | 0 | CRESTONE PEAK RESOURCES OPERATING LLC | 0 | XX |  | 1082 |  |  |  | no evaluation required
05-123-40653 | OTTESEN 3D-3H-L165 | WARNER 2C-10H-E165 | 0 | CRESTONE PEAK RESOURCES OPERATING LLC | 0 | XX |  | 1082 |  |  |  | no evaluation required
05-123-40654 | OTTESEN 3G-3H-L165 | WARNER 2E-10H-E165 | 0 | CRESTONE PEAK RESOURCES OPERATING LLC | 0 | XX |  | 1082 |  |  |  | no evaluation required
05-123-40655 | OTTESEN 3A-3H-L165 | WARNER 2A-10H-E165 | 0 | CRESTONE PEAK RESOURCES OPERATING LLC | 0 | XX |  | 1082 |  |  |  | no evaluation required
05-123-40656 | OTTESEN 3H-3H-L165 | WARNER 2E-10H-E165 | 0 | CRESTONE PEAK RESOURCES OPERATING LLC | 0 | XX |  | 1082 |  |  |  | no evaluation required
05-123-40657 | OTTESEN 3J-3H-L165 | WARNER 2E-10H-E165 | 0 | CRESTONE PEAK RESOURCES OPERATING LLC | 0 | XX |  | 1082 |  |  |  | no evaluation required
05-123-40707 | OTTESEN 3C-3H-L165 | WARNER 2C-10H-E165 | 0 | CRESTONE PEAK RESOURCES OPERATING LLC | 0 | XX |  | 1082 |  |  |  | no evaluation required
05-123-40708 | OTTESEN 3L-3H-L165 | WARNER 2E-10H-E165 | 0 | CRESTONE PEAK RESOURCES OPERATING LLC | 0 | XX |  | 1082 |  |  |  | no evaluation required
05-123-40709 | OTTESEN 3B-3H-L165 | WARNER 2A-10H-E165 | 0 | CRESTONE PEAK RESOURCES OPERATING LLC | 0 | XX |  | 1082 |  |  |  | no evaluation required
05-123-46158 | HDI KF 03-234HC | WARNER 2L-10H-E165 | 1054.23 | VERDAD RESOURCES LLC | 0 | XX |  | 1082 |  |  |  | no evaluation required
05-123-46160 | HDI KF 03-233HN | WARNER 2L-10H-E165 | 699.92 | VERDAD RESOURCES LLC | 0 | XX |  | 1082 |  |  |  | no evaluation required
05-123-46161 | HDI KF 03-232HN | WARNER 2L-10H-E165 | 346.95 | VERDAD RESOURCES LLC | 0 | XX |  | 1082 |  |  |  | no evaluation required
05-123-46162 | HDI KF 03-236HN | WARNER 2L-10H-E165 | 1359.36 | VERDAD RESOURCES LLC | 0 | XX |  | 1082 |  |  |  | no evaluation required
05-123-46164 | HDI KF 03-237HC | WARNER 2L-10H-E165 | 1710.4 | VERDAD RESOURCES LLC | 0 | XX |  | 1082 |  |  |  | no evaluation required
05-123-46165 | HDI KF 03-232HC | WARNER 2L-10H-E165 | 508.81 | VERDAD RESOURCES LLC | 0 | XX |  | 1082 |  |  |  | no evaluation required
05-123-46166 | HDI KF 03-237HN | WARNER 2L-10H-E165 | 1662.69 | VERDAD RESOURCES LLC | 0 | XX |  | 1082 |  |  |  | no evaluation required
05-123-46167 | HDI KF 03-231HN | WARNER 2L-10H-E165 | 40.48 | VERDAD RESOURCES LLC | 0 | XX |  | 1082 |  |  |  | no evaluation required
05-123-46168 | HDI KF 03-234HN | WARNER 2L-10H-E165 | 1005.03 | VERDAD RESOURCES LLC | 0 | XX |  | 1082 |  |  |  | no evaluation required
05-123-19684 | OLIN 42-4 | WARNER 2AA-10H-E165 | 1584.84 | NORTH AMERICAN RESOURCES COMPANY | 0 | AL |  | 1082 |  |  |  | no evaluation required
05-123-19716 | KERBS 44-4 | WARNER 2AA-10H-E165 | 552.55 | NORTH AMERICAN RESOURCES COMPANY | 0 | AL |  | 1082 |  |  |  | no evaluation required