## List of Wells - Blank
Operator's Wellbore Integrity Contact |  |  | pvarty@hpres.com
OFFSET WELL EVALUATIONS
Offset Well API # | Offset Well Name | Nearest Proposed Horizontal Well Name | Shortest Horizontal Distance from Offset Well to any Proposed HZ Well | Offset Well Operator | Offset Well Spud Date | Offset Well Status | Offset Well Surface Casing Setting Depth | Base of Fox Hills or Depth of Deepest Water Well | Historical Remedial Work to Provide Fox Hills Coverage | Offset Well Objective Formation Top | Offset Well Top of Production Casing Cement | Comments (Optional) | Notification submission?
05-123-35260 | Siebring 5-63-32-32H | SIEBRING 63-32-2525BN | 10 | HIGHPOINT OPERATING CORPORATION | 5/28/2012 | PR | 1541 | 132 |  | 6280 | 1220
05-123-17559 | CAMPBELL BB 32-4 | SIEBRING 63-32-0801BS | 26 | NOBLE ENERGY INC | 11/26/1993 | PA | 319 | 132 |  | 6285 | 1330
05-123-21241 | CENTENNIAL 12-33 | SIEBRING 63-32-2525BN | 31 | NOBLE ENERGY INC | 12/15/2004 | PA | 416 | 132 |  | 6250 | 3050
05-123-22021 | SIEBRING 41-32 | SIEBRING 63-32-0801BS | 85 | HIGHPOINT OPERATING CORPORATION | 9/22/2004 | PR | 633 | 132 |  | 6266 | 2250
05-123-21239 | CENTENNIAL 32-33 | SIEBRING 63-32-2424BS | 93 | NOBLE ENERGY INC | 12/26/2002 | PR | 401 | 132 |  | 6213 | 5857
05-123-25209 | SIEBRING 34-29U | SIEBRING 63-32-0801BS | 129 | PDC ENERGY INC | 1/29/2009 | PR | 533 | 132 |  | 6276 | 5926
05-123-35263 | Siebring 5-63-32-48H | SIEBRING 63-32-2525BS | 131 | HIGHPOINT OPERATING CORPORATION | 5/29/2012 | PR | 1520 | 132 |  | 6277 | 3570
05-123-37085 | CVR 5-63-32-1724BH | SIEBRING 63-32-2424BS | 163 | HIGHPOINT OPERATING CORPORATION | 6/10/2013 | PR | 800 | 132 |  | 6719 | 1950
05-123-22063 | VAN WYKE 21-32 | SIEBRING 63-32-0801BS | 164 | HIGHPOINT OPERATING CORPORATION | 10/23/2004 | SI | 622 | 132 |  | 6297 | 2100
05-123-26542 | VAN WYKE 4-2-32 | SIEBRING 63-32-0801BS | 164 | HIGHPOINT OPERATING CORPORATION | 10/16/2011 | TA | 588 | 132 |  | 6373 | 1930
05-123-41759 | R&R Farms 29I-221 | SIEBRING 63-32-0801BN | 166 | PDC ENERGY INC | 8/19/2015 | PR | 875 | 132 |  | 6314 | NO CBL
05-123-41766 | Trimar Farms 29Y-341 | SIEBRING 63-32-0801BN | 172 | PDC ENERGY INC | 9/18/2015 | PR | 949 | 132 |  | 6465 | 0
05-123-22062 | SIEBRING 31-32 | SIEBRING 63-32-0801BS | 174 | HIGHPOINT OPERATING CORPORATION | 9/29/2004 | PR | 629 | 132 |  | 6278 | 2150
05-123-22020 | SIEBRING 42-32 | SIEBRING 63-32-2424BS | 260 | HIGHPOINT OPERATING CORPORATION | 8/13/2004 | SI | 640 | 132 |  | 6261 | 2905
05-123-41767 | Trimar Farm 29Y-201 | SIEBRING 63-32-0801BN | 280 | PDC ENERGY INC | 9/9/2015 | PR | 952 | 132 |  | 6564 | 0
05-123-35261 | Siebring 5-63-32-17H | SIEBRING 63-32-2424BS | 313 | HIGHPOINT OPERATING CORPORATION | 5/28/2012 | PR | 1538 | 132 |  | 6298 | 684
05-123-25199 | HERGENREDER 13-33U | SIEBRING 63-32-4040B | 314 | PDC ENERGY INC | 1/7/2010 | PA | 706 | 132 |  | 6231 | 2420
05-123-25198 | HERGENREDER 23-33U | SIEBRING 63-32-4040B | 322 | PDC ENERGY INC | 1/1/2010 | PA | 725 | 132 |  | 6220 | 2320
05-123-41634 | R&R Farms 29I-401 | SIEBRING 63-32-0801BN | 357 | PDC ENERGY INC | 8/25/2015 | SI | 875 | 132 |  | 6314 | NO CBL
05-123-35268 | Siebring 5-63-32-16H | SIEBRING 63-32-0801BS | 361 | HIGHPOINT OPERATING CORPORATION | 5/27/2012 | PR | 1537 | 132 |  | 6465 | 1370
05-123-12976 | HERGENREDER 32-9 | SIEBRING 63-32-4040B | 372 | SRC ENERGY INC |  | PA | 296 | 132 |  | 6237 | 5564
05-123-39907 | North Platte B11-V41-33HNC | SIEBRING 63-32-2424BN | 396 | BONANZA CREEK ENERGY OPERATING COMPANY LLC | 10/14/2014 | PR | 427 | 132 |  | 6351 | 357
05-123-39908 | North Platte E-A-34HC | SIEBRING 63-32-2424BS | 397 | BONANZA CREEK ENERGY OPERATING COMPANY LLC | 2/22/2015 | PR | 469 | 132 |  | 6335 | 362
05-123-39911 | North Platte E-A-34HNB | SIEBRING 63-32-4040B | 458 | BONANZA CREEK ENERGY OPERATING COMPANY LLC | 2/15/2015 | PR | 466 | 132 |  | 6358 | 336
05-123-36899 | CVR 5-63-32-3340BH | SIEBRING 63-32-2525BS | 458 | HIGHPOINT OPERATING CORPORATION | 4/4/2013 | PR | 834 | 132 |  | 6297 | 180
05-123-44255 | CVR 5-63-32-4841B2 | SIEBRING 63-32-4040B | 463 | HIGHPOINT OPERATING CORPORATION | 3/28/2017 | PR | 815 | 132 |  | 6376 | 425
05-123-36025 | North Platte E-A-28HC | SIEBRING 63-32-0801BN | 516 | BONANZA CREEK ENERGY OPERATING COMPANY LLC | 7/27/2013 | PR | 481 | 132 |  | 6378 | 350
05-123-41761 | Trimar Farms 29Q-321 | SIEBRING 63-32-0801BS | 530 | PDC ENERGY INC | 10/25/2015 | SI | 950 | 132 |  | 6349 | 0
05-123-39904 | North Platte A-U-33HC | SIEBRING 63-32-0801BN | 535 | BONANZA CREEK ENERGY OPERATING COMPANY LLC | 9/3/2014 | PR | 466 | 132 |  | 6316 | 67
05-123-41927 | R&R Farms 29L-421 | SIEBRING 63-32-0801BS | 537 | PDC ENERGY INC | 9/12/2015 | PR |  | 132 |  |  |  | Data missing from the COGCC website
05-123-41929 | R&R FARMS 29Q-241ABD | SIEBRING 63-32-0801BS | 538 | PDC ENERGY INC | 9/23/2015 | PA |  | 132 |  |  |  | Data missing from the COGCC website
05-123-41926 | R&R Farms 29L-201 | SIEBRING 63-32-0801BS | 538 | PDC ENERGY INC | 9/18/2015 | PR |  | 132 |  |  |  | Data missing from the COGCC website
05-123-41930 | R&R Farms 29Q-301 | SIEBRING 63-32-0801BS | 539 | PDC ENERGY INC | 10/11/2015 | PR |  | 132 |  |  |  | Data missing from the COGCC website
05-123-41928 | R&R Farms 29L-321 | SIEBRING 63-32-0801BS | 539 | PDC ENERGY INC | 9/5/2015 | PR |  | 132 |  |  |  | Data missing from the COGCC website
05-123-41856 | R&R Farms 29I-321 | SIEBRING 63-32-0801BS | 539 | PDC ENERGY INC | 8/12/2015 | SI |  | 132 |  |  |  | Data missing from the COGCC website
05-123-41925 | R&R Farms 29Q-441 | SIEBRING 63-32-0801BS | 540 | PDC ENERGY INC | 10/4/2015 | PR |  | 132 |  |  |  | Data missing from the COGCC website
05-123-41633 | R&R Farms 29L-441 | SIEBRING 63-32-0801BS | 540 | PDC ENERGY INC | 7/29/2015 | PR |  | 132 |  |  |  | Data missing from the COGCC website
05-123-41635 | R&R Farms 29L-241 | SIEBRING 63-32-0801BS | 541 | PDC ENERGY INC | 8/5/2015 | PR |  | 132 |  |  |  | Data missing from the COGCC website
05-123-39905 | North Platte A11-U41-33HNC | SIEBRING 63-32-0801BS | 542 | BONANZA CREEK ENERGY OPERATING COMPANY LLC | 9/20/2014 | PR | 467 | 132 |  | 6358 | 78
05-123-41636 | R&R Farms ABL 29L-301 | SIEBRING 63-32-0801BS | 543 | PDC ENERGY INC | 7/18/2015 | PA |  | 132 |  |  |  | Data missing from the COGCC website
05-123-41758 | Trimar Farms 29T-241 | SIEBRING 63-32-0801BS | 543 | PDC ENERGY INC | 10/13/2015 | PR | 915 | 132 |  | 6396 | 0
05-123-41760 | Trimar Farms 29T-401 | SIEBRING 63-32-0801BS | 544 | PDC ENERGY INC | 9/30/2015 | PR | 947 | 132 |  | 6337 | 0
05-123-39902 | North Platte 11-41-33HNB | SIEBRING 63-32-0801BS | 548 | BONANZA CREEK ENERGY OPERATING COMPANY LLC | 10/7/2014 | PR | 468 | 132 |  | 6368 | 73
05-123-41757 | Trimar Farms 29T-301 | SIEBRING 63-32-0801BS | 548 | PDC ENERGY INC | 10/6/2015 | SI | 942 | 132 |  | 6336 | 0
05-123-41762 | Trimar Farms 29Q-221 | SIEBRING 63-32-0801BS | 566 | PDC ENERGY INC | 10/19/2015 | PR | 911 | 132 |  | 6322 | 0
05-123-39906 | North Platte 11-41-33HC | SIEBRING 63-32-0801BS | 567 | BONANZA CREEK ENERGY OPERATING COMPANY LLC | 9/28/2014 | PR | 432 | 132 |  | 6336 | 0
05-123-21329 | DOW 41-33 | SIEBRING 63-32-2424BN | 576 | BONANZA CREEK ENERGY OPERATING COMPANY LLC | 9/28/2003 | SI | 410 | 132 |  | 6212 | 5910
05-123-42253 | R&R FARMS 29Q-241RD | SIEBRING 63-32-0801BS | 587 | PDC ENERGY INC | 10/21/2015 | PR |  | 132 |  |  |  | Data missing from the COGCC website
05-123-39903 | North Platte A-U-33HNB | SIEBRING 63-32-0801BN | 606 | BONANZA CREEK ENERGY OPERATING COMPANY LLC | 9/11/2014 | PR | 466 | 132 |  | 6407 | 86
05-123-41931 | R&R Farms 29L-301 | SIEBRING 63-32-0801BN | 641 | PDC ENERGY INC | 7/21/2015 | PR |  | 132 |  |  |  | Data missing from the COGCC website
05-123-25137 | ROTHE 24-29U | SIEBRING 63-32-0801BN | 650 | PDC ENERGY INC | 1/19/2009 | SI | 563 | 132 |  | 6287 | 5860
05-123-25134 | ROTHE 14-29U | SIEBRING 63-32-0801BN | 650 | PDC ENERGY INC | 1/5/2009 | SI | 541 | 132 |  | 6307 | 1280
05-123-39910 | North Platte E14-A11-34HNC | SIEBRING 63-32-2424BS | 711 | BONANZA CREEK ENERGY OPERATING COMPANY LLC | 2/8/2015 | PR | 471 | 132 |  | 6370 | 156
05-123-25133 | MORGANTE 44-29U | SIEBRING 63-32-0801BN | 804 | PDC ENERGY INC | 5/16/2007 | PA | 532 | 132 |  | 6241 | 5690
05-123-33755 | North Platte 44-11-28HZ | SIEBRING 63-32-2424BN | 808 | BONANZA CREEK ENERGY OPERATING COMPANY LLC | 7/5/2011 | SI | 475 | 132 |  | 6549 | 1500
05-123-23967 | SIEBRING CNE-32 | SIEBRING 63-32-0801BS | 836 | HIGHPOINT OPERATING CORPORATION | 12/28/2006 | PR | 659 | 132 |  | 6267 | 2540
05-123-21003 | CORLISS 21-33 | SIEBRING 63-32-2424BN | 843 | NOBLE ENERGY INC | 10/27/2003 | PA | 423 | 132 |  | 6236 | 5520
05-123-44718 | PETERSON 5-63-30-0857B2 | SIEBRING 63-32-0801BS | 883 | HIGHPOINT OPERATING CORPORATION | 5/14/2017 | PR | 814 | 132 |  | 6386 | 213
05-123-44257 | CVR 5-63-32-4841C2 | SIEBRING 63-32-4040B | 913 | HIGHPOINT OPERATING CORPORATION | 3/29/2017 | PR | 827 | 132 |  | 6358 | 5286
05-123-26760 | HERGENREDER 33B-U | SIEBRING 63-32-4040B | 979 | PDC ENERGY INC | 12/3/2009 | PA | 687 | 132 |  | 6222 | 0
05-123-26114 | ALLES 41-31 | SIEBRING 63-32-0801BS | 1028 | BONANZA CREEK ENERGY OPERATING COMPANY LLC | 8/4/2007 | PA | 575 | 132 |  | 6312 | 3676
05-123-39912 | North Platte 14-11-34HNB | SIEBRING 63-32-2525BN | 1053 | BONANZA CREEK ENERGY OPERATING COMPANY LLC | 1/25/2015 | PR | 485 | 132 |  | 6424 | 220
05-123-39909 | North Platte 14-11-34HC | SIEBRING 63-32-2424BS | 1101 | BONANZA CREEK ENERGY OPERATING COMPANY LLC | 2/1/2015 | PR | 481 | 132 |  | 6351 | 172
05-123-29229 | SIEBRING 29PU | SIEBRING 63-32-0801BN | 1164 | PDC ENERGY INC | 2/8/2009 | PR | 559 | 132 |  | 6276 | 5427
05-123-29555 | SIEBRING 33-29DU | SIEBRING 63-32-0801BN | 1175 | PDC ENERGY INC | 2/3/2009 | PR | 543 | 132 |  | 6414 | 5703
05-123-28108 | ROTHE 29BU | SIEBRING 63-32-0801BN | 1204 | PDC ENERGY INC | 1/23/2009 | SI | 562 | 132 |  | 6293 | 5890
05-123-32101 | ROTHE 44-30 | SIEBRING 63-32-0801BN | 1233 | HIGHPOINT OPERATING CORPORATION | 10/30/2011 | TA | 714 | 132 |  | 6296 | 2215
05-123-44713 | PETERSON 5-63-30-0758C2 | SIEBRING 63-32-0801BN | 1234 | HIGHPOINT OPERATING CORPORATION | 5/15/2017 | PR | 819 | 132 |  | 6353 | 141
05-123-36024 | North Platte J-F-28HZ | SIEBRING 63-32-2424BN | 1302 | BONANZA CREEK ENERGY OPERATING COMPANY LLC | 9/28/2012 | PR | 448 | 132 |  | 6452 | 1870
05-123-21982 | HERGENREDER BB 32-10DI | SIEBRING 63-32-4040B | 1331 | NOBLE ENERGY INC | 2/2/2004 | PA | 672 | 132 |  | 6249 |  | Data missing from the COGCC website
05-123-20543 | PETERSON 14-28 | SIEBRING 63-32-0801BN | 1354 | BONANZA CREEK ENERGY OPERATING COMPANY LLC | 8/17/2002 | SI | 398 | 132 |  | 6237 | 5500
05-123-35298 | North Platte J14-F11-34HNC | SIEBRING 63-32-2424BN | 1379 | BONANZA CREEK ENERGY OPERATING COMPANY LLC | 1/15/2015 | PR | 443 | 132 |  | 6426 | 115
05-123-21275 | HERGENREDER BB 32-16DI | SIEBRING 63-32-4040B | 1385 | NOBLE ENERGY INC | 10/6/2003 | PA | 630 | 132 |  | 6284 | 6090
05-123-21903 | SIEBRING 32-32 | SIEBRING 63-32-2424BS | 1418 | HIGHPOINT OPERATING CORPORATION | 10/10/2004 | TA | 634 | 132 |  | 6266 |  | Data missing from the COGCC website
05-123-22064 | VAN WYKE 22-32 | SIEBRING 63-32-0801BS | 1483 | HIGHPOINT OPERATING CORPORATION | 10/16/2004 | TA | 622 | 132 |  | 6290 | 2168
05-123-17558 | CAMPBELL BB 32-5 | SIEBRING 63-32-0801BS | 1498 | NOBLE ENERGY INC | 12/22/1993 | PA | 301 | 132 |  | 6288 | 5648
05-123-41764 | Trimar Farms 29T-221 | SIEBRING 63-32-0801BS | 2289 | PDC ENERGY INC | 9/24/2015 | PR | 943 | 132 |  | 6455 | 0

## List of Wells - Example
Operator's Wellbore Integrity Contact |  |  | wellbore.integrity@operator.com
OFFSET WELL EVALUATIONS
Offset Well API # | Offset Well Name | Nearest Proposed Horizontal Well Name | Shortest Horizontal Distance from Offset Well to any Proposed HZ Well | Offset Well Operator | Offset Well Spud Date | Offset Well Status | Offset Well Surface Casing Setting Depth | Base of Fox Hills or Depth of Deepest Water Well | Historical Remedial Work to Provide Fox Hills Coverage | Offset Well Objective Formation Top | Offset Well Top of Production Casing Cement | Comments (Optional)
05-123-60085 | Example | State Test | 195' | Bent Collar | 1989-02-18 | PA | 450' | 450' | - | 7570' | 7350' | Previous plugging documents indicate plugs above Nio and across Fox Hills
05-123-12346 | Example #1 | State #1HZ | 230' | KMG | 2011-01-01 | PR | 500' | 450' | - | 6820' | 3500'
05-123-12347 | Example #2 | State #1HZ | 500' | Noble Energy | 1982-01-01 | SI | 560' | 450' | - | 6840' | 7050' | Operator will not stimulate stages within 500' of the existing well.
05-123-12348 | Example #3 | State #5HZ | 930' | KMG | 1972-01-01 | TA | 410' | 450' | Yes | 6810' | 6540' | Operator will plug and abandon well to adequately isolate all zones.
05-123-12349 | Example #4 | State #2HZ | 110' | KMG | 1991-01-01 | PR | 415' | 450' | - | N/A - SUSX |  | NBRR not penetrated.
05-123-12350 | Example #5 | State #1HZ | 150' | KMG | 1981-01-01 | PR | 350' | 450' | - | 6815' | 6600' | Operator will provide adequate remedial cement to adequately isolate all zones.
05-123-12351 | Example #6 | State #3HZ | 190' | KMG | 2013-01-01 | XX
05-123-12352 | Eample #7 | State #3HZ | 240' | KMG |  | AL

## Instructions
INSTRUCTIONS FOR OFFSET WELL EVALUATIONS
Operator's Wellbore Integrity Contact | Provide a current wellbore integrity contact for your company, which can be used by the COGCC or other operators to contact your company as necessary based on adjacent horizontal well activity. The intention of this contact is to have a single point contact to direct correspondence and it is suggested that it is not a single person but a dedicated address.
OFFSET WELL EVALUATIONS
Offset Well API # | Enter the API# for all wells within 1500' of the proposed wellbore in successive rows. If no wells exist within 1500', check the box under the Offset Wells Evaluation tab on the APD indicating no wells within 1500'.
Offset Well Name | Enter this offset well's name.
Nearest Proposed Horizontal Well Name | Enter the name of the proposed horizontal well that is the nearest to this offset well.
Shortest Horizontal Distance from Offset Well to any Proposed HZ Well | Enter the shortest distance within the production zone from the offset well to the closest proposed horizontal well being evaluated by this sheet.
Offset Well Operator | Enter this offset well's operator of record.
Offset Well Spud Date | Enter the date this offset well was spud.
Offset Well Status | Enter this offset well's current status. **IF THE STATUS IS "XX" (approved APD but no spud notice) OR "DG", NO ADDITIONAL INFORMATION IS REQUIRED IN THIS ROW.**
Offset Well Surface Casing Setting Depth | Enter this offset well's surface casing setting depth.
Base of Fox Hills or Depth of Deepest Water Well | Enter the greater of the depth to the base of the Fox Hills transition zone based on this well's or an adjacent well's induction log or the grade corrected depth of the deepest water well within one mile of the proposed well's surface location.
Historical Remedial Work to Provide Fox Hills Coverage | Enter the depth to the DV tool and/or the stage cement top, if any. (**Complete cell only if an annular fill was done or a DV tool was used in the history of the well to provide the aquifer coverage.**)
Offset Well Objective Formation Top | IF THE PROPOSED HORIZONTAL WELL'S OBJECTIVE IS THE NIOBRARA OR CODELL - and this existing well penetrates the Niobrara, enter the Niobrara formation top based on this offset well's or an adjacent well's induction log. If this offset well does not penetrate the Niobrara and the proposed well will at least penetrate the Niobrara, enter "N/A" and no additional information is needed in this row. IF THE PROPOSED HORIZONTAL WELL'S OBJECTIVE FORMATION IS DEEPER THAN THE NIOBRARA AND CODELL - enter the formation top for the objective formation and its name.
Offset Well Top of Production Casing Cement | Enter the top of cement of the primary production casing cement job.
Comments (Optional) | Provide any other information deemed relevant. Also if needed, provide an acknowledgement that this well will be mitigated per the Horizontal Offset Policy (draft).
IMPORTANT: All cells need to be formatted as text for uploading to eForm
A blank cell in the Offset Well API# column will define the end of the spreadsheet to upload
Spreadsheet to be uploaded does need to be closed