## Sheet 1
Table 910-1 |  |  | Date of sampling should go here
CONCENTRATION LEVELS
Contaminant of Concern | Concentrations | Units | Sample site name 1 | Sample site name 2 | Background
|  |  | Coordinates here | Coordinates here | Coordinates here
Organic Compounds in Soil
TPH (Gasoline Range Organics) | 500 | mg/kg
TPH (Diesel Range Organics) | 500 | mg/kg
Benzene | 0.17 | mg/kg
Toluene | 85 | mg/kg
Ethylbenzene | 100 | mg/kg
Xylenes (total) | 175 | mg/kg
Acenaphthene | 1000 | mg/kg
Anthracene | 1000 | mg/kg
Benzo(A)anthracene | 0.22 | mg/kg
Benzo(B)fluoranthene | 0.22 | mg/kg
Benzo(K)fluoranthene | 2.2 | mg/kg
Benzo(A)pyrene | 0.022 | mg/kg
Chrysene | 22 | mg/kg
Dibenzo(A,H)anthracene | 0.022 | mg/kg
Fluoranthene | 1000 | mg/kg
Fluorene | 1000 | mg/kg
Indeno(1,2,3,C,D)pyrene | 0.22 | mg/kg
Napthalene | 23 | mg/kg
Pyrene | 1000 | mg/kg
Organic Compounds in Ground Water
Benzene | 5 | µg/l
Toluene | 560 to 1000 | µg/l
Ethylbenzene | 700 | µg/l
Xylenes (total) | 1400 to 10,000 | µg/l
Inorganics in Soils
Electrical Conductivity (EC) | <4000 or 2x background | umhos/cm
Sodium Adsorption Ratio (SAR) | <12 | NA
pH | 6.0-9.0 | NA
Inorganics in Ground Water
Total Dissolved Solids (TDS) | <1.25 x background | NA
Chlorides | <1.25 x background | NA
Sulfates | <1.25 x background | NA
Metals in Soils
Arsenic | 0.39 | mg/kg
Barium Total | 15000 | mg/kg
Boron |  | mg/kg
Boron (Hot Water Soluble) | 2 | mg/L
Cadmium | 70 | mg/kg
Chromium (III) | 120000 | mg/kg
Chromium (VI) | 23 | mg/kg
Copper | 3100 | mg/kg
Lead | 400 | mg/kg
Mercury | 23 | mg/kg
Nickel | 1600 | mg/kg
Selenium | 390 | mg/kg
Silver | 390 | mg/kg
Zinc | 23000 | mg/kg
Chromium |  | mg/kg
Liquid Hydrocarbons in Soils and Ground Water
Liquid hydrocarbons including condensate and oil | Below detection level | NA