## Cover
Hydrocarbon Gas Composition and Stable Isotopes
Data and Interpretation
Job #: | 19082638
Lab #: | DIG-019958
Client: | Origins Laboratory
Sample Name(s): | Barton-302202
©2014 Dolan Integration Group, LLC, 2014
The analytical results, opinions, or interpretations contained in this report are based upon information and material supplied by the client for whose exclusive and confidential use this report has been made. The analytical results, opinions, or interpretations expressed represent the best judgment of Dolan Integration Group based on its experience, but any interpretation of test or other data, and any recommendation(s) based upon such interpretations, are opinions based upon inferences from measurements and empirical relationships and assumptions which are not infallible, and with respect to which professional engineers and analysts may differ. Accordingly, Dolan Integration Group makes no warranty or representation, expressed or implied, of any type, and expressly disclaims same as to the productivity, proper operations, or profitableness of any oil, gas, coal, or other mineral, property, well, or sand in connection with which such report is used or relied upon for any reason whatsoever. This report shall not be reproduced, in whole or in part, without the written approval of Dolan Integration Group.
Dolan Integration Group shall use commercially reasonable efforts to maintain the Samples it receives from Customer in the condition in which same were initially received, and shall store, free of charge, any portion(s) of the Sample(s) not consumed or altered in the course of testing and analysis for a period of 90 days after their initial receipt, after which time the Samples will be destroyed. At Customer’s written request and expense, Dolan Integration Group shall return unused Samples to Customer. At Customer’s written request, Dolan Integration Group will also store and maintain Customer’s Samples beyond the Free Storage Period for a monthly fee in accordance with Dolan Integration Group’s the current storage rates. If Customer fails to timely pay any applicable storage charges, Dolan Integration Group shall be free to destroy the Sample.

## DIG-019958
Job #: | 19082638
Lab #: | DIG-019958
Client: | Origins Laboratory
Sample Name: | Barton-302202
Date Sampled: | 2019-07-31
Time Sampled: | 14:00
Sample Description: | 1 L Bottle
Sampling Notes:
Date Received: | 2019-08-14
Date Analyzed: | Gas Composition: 9/7/19 δ13C: 8/27/19 δD: 9/13/19
Date Reported: | 2019-09-13
Comments:
Measured Values: |  | Measured | Analyte | HC | d13C | dD | Comments
|  | ppm | mol %a | mol % | ‰ VPDB | ‰ VSMOW
Nitrogen (N2) |  | 461039 | 49.97 | - | - | -
Oxygen + Argon (O2+Ar) |  | 137956 | 14.95 | - | - | -
Carbon Dioxide (CO2) |  | 974 | 0.11 | - | - | -
Helium (He)b |  | na | na | - | - | - | Helium added to create headspace.
Hydrogen (H2) |  | nd | nd | - | - | -
Methane (CH4) |  | 322592 | 34.96 | 99.9591 | -71.3 | -261
Ethane (C2H6) |  | 132 | 0.01 | 0.040902 |  | -
Ethene (C2H4) |  | nd | nd | nd |  | -
Propane (C3H8) |  | nd | nd | nd |  | -
iso-Butane (C4H10) |  | nd | nd | nd |  | -
n-Butane (C4H10) |  | nd | nd | nd |  | -
iso-Pentane (C5H12) |  | nd | nd | nd |  | -
n-Pentane (C5H12) |  | nd | nd | nd |  | -
Hexanes + (C6H14) |  | nd | nd | nd |  | -
Calculated Values:
Total HCs (ppm) |  | 322724
Gas Wetness (mol % C2+/C1+) |  | 0.040902
C1/(C2+C3) (mol/mol) |  | 2443.8788
a Analyte concentrations normalized to 100% (Mol. % is approximately equal to Vol. % )
b Addition of helium negates the ability to detect native helium and may negate the ability to detect hydrogen.
HC= Hydrocarbons
nd = not detected
na = not analyzed
Stable isotope results based on multi-point laboratory calibration
Error d13C < 0.5 ‰
Error dD < 5.0 ‰
Analytical Report
©2014 Dolan Integration Group, LLC, 2014

## COC Form
Chain of Custody Form
©2014 Dolan Integration Group, LLC, 2014

## EDD report
Organization | Reporting Organization | Reporting Organization Name | Order Number | Entity Requesting Analysis | Purpose | Project
| 10206 | Dolan Integration Group |  | Origins Laboratory
Sample | COGCC Facility No. | Sample Date and Time | API # | LAB Sample ID | Sample Type | Matrix | Comments | Project Number | Chain of Custody ID | Date Received by Lab
|  | 2019-07-31 14:00 |  | DIG-019958 |  | GAS |  |  |  | 2019-08-14
Batch | LabID | Lab Batch Identifier | Leach Date | Extract Date and Time | Extract Method | Start Date and Time | Conc Method | Init Vol | Final Vol | Init Vol Units | Final Vol Units | Analysis Date and Time | Report Basis | Comments | File Name | Column #
10206
Result | CAS Number | Analysis Name | Analysis Method | Analytical Method Modifier | Unit | Result Value | Qualifier | Test Type | Result Text | Data Flag | Dilution | Fraction Type | MDC | Requested MDC | Detection Limit | Instrument Detection Limit | Method Detection Limit | Comments | AnalyticalBatchID
| O2+AR | OXYGEN + ARGON | SOP |  | MOL % | 14.95 | [8 empty] | 0.005 | 0.005 | 0.005 |  | 19082638
| 124-38-9 | CARBON DIOXIDE | SOP |  | MOL % | 0.11 | [8 empty] | 0.005 | 0.005 | 0.005 |  | 19082638
| 7727-37-9 | NITROGEN (N2) | SOP |  | MOL % | 49.97 | [8 empty] | 0.005 | 0.005 | 0.005 |  | 19082638
| 7440-59-7 | Helium | SOP |  | MOL % | #VALUE! | #VALUE! | [7 empty] | 0.005 | 0.005 | 0.005 |  | 19082638
| 1333-74-0 | HYDROGEN | SOP |  | MOL % | 0.005 | ND | [7 empty] | 0.005 | 0.005 | 0.005 |  | 19082638
| 74-82-8 | METHANE | SOP |  | MOL % | 34.96 | [8 empty] | 0.005 | 0.005 | 0.005 |  | 19082638
| 74-84-0 | ETHANE | SOP |  | MOL % | 0.01 | [8 empty] | 0.005 | 0.005 | 0.005 |  | 19082638
| 74-85-1 | ETHENE | SOP |  | MOL % | 0.005 | ND | [7 empty] | 0.005 | 0.005 | 0.005 |  | 19082638
| 74-98-6 | PROPANE | SOP |  | MOL % | 0.005 | ND | [7 empty] | 0.005 | 0.005 | 0.005 |  | 19082638
| 75-28-5 | ISOBUTANE | SOP |  | MOL % | 0.005 | ND | [7 empty] | 0.005 | 0.005 | 0.005 |  | 19082638
| 106-97-8 | N-BUTANE | SOP |  | MOL % | 0.005 | ND | [7 empty] | 0.005 | 0.005 | 0.005 |  | 19082638
| iC5 | ISOPENTANE | SOP |  | MOL % | 0.005 | ND | [7 empty] | 0.005 | 0.005 | 0.005 |  | 19082638
| 109-66-0 | N-PENTANE | SOP |  | MOL % | 0.005 | ND | [7 empty] | 0.005 | 0.005 | 0.005 |  | 19082638
| 92112-69-1+ | C6+ (hexanes +) | SOP |  | MOL % | 0.005 | ND | [7 empty] | 0.005 | 0.005 | 0.005 |  | 19082638
| delta13C_C1 | DELTA 13C C1 | SOP |  | per mil | -71.3 | [12 empty] | 19082638
| deltaD_C1 | DELTA D C1 | SOP |  | per mil | -261 | [12 empty] | 19082638
| delta13C_C2 | DELTA 13C C2 | SOP |  | per mil | 0 | [12 empty] | 19082638
| delta13C_C3 | DELTA 13C C3 | SOP |  | per mil | 0 | [12 empty] | 19082638
| delta13C_ic4 | DELTA 13C iC4 | SOP |  | per mil | 0 | [12 empty] | 19082638
| delta13C_nC4 | DELTA 13C nC4 | SOP |  | per mil | 0 | [12 empty] | 19082638
| delta13C_iC5 | DELTA 13C iC5 | SOP |  | per mil | 0 | [12 empty] | 19082638
| delta13C_nC5 | DELTA 13C nC5 | SOP |  | per mil | 0 | [12 empty] | 19082638
| delta13C_CO2 | DELTA 13C CO2 | SOP |  | per mil | - | [12 empty] | 19082638