## Survey Result
GyroTracer Directional:
Date: |  | 2019-10-16
Operator : |  | Adrian Bruner
API : |  | 05-014-12404
Well Name : |  | Bury Crandell C Unit 2
Field : |  | Crestone Peak Resources
Tool Type And Number: |  | 1836
Bottom Depth : |  | 8300
Latitude : |  | 40.04122 N
Longitude : |  | 104.97646 W
Datum: |  | NAD 83
Location: |  | NWNW 23 1N68W 6 PM
Planned Footages: |  | 990 FNL 990 FWL
Starting Point Coordinates (in local grid):
| Northing: | 0 | Easting: | 0 | GLE: | 5151
Description:
Azimuth measured in degrees and referenced to True North
Inclination measured from Vertical
Length measured in US survey feet
Lat/Long/Elevation obtained by handheld GPS at wellhead. Device error ± 9 Feet
RKB = Ground Level Elevation
Start Time: |  | 2019-10-16 07:16
End Time: |  | 2019-10-16 08:29
Depth | Inclination | Azimuth | Closure Direction | True Depth | Coordinates |  | Dogleg Severity | Closure Distance
[5 empty] | +N/-S | +E/-W
0 | 0 | 0 | 0 | 0 | 0 | 0 | 0 | 0
100 | 0.98 | 130.875 | 154.781 | 99.98 | -1.55 | 0.73 | 0.98 | 1.713
200 | 0.369 | 100.827 | 142.925 | 199.975 | -2.028 | 1.532 | 0.69 | 2.541
300 | 0.383 | 97.425 | 135.41 | 299.973 | -2.148 | 2.117 | 0.006 | 3.016
400 | 0.628 | 131.373 | 130.997 | 399.97 | -2.451 | 2.82 | 0.381 | 3.737
500 | 0.441 | 110.125 | 129.494 | 499.965 | -2.967 | 3.601 | 0.452 | 4.666
600 | 0.091 | 298.088 | 128.179 | 599.964 | -3.078 | 3.914 | 0.5 | 4.979
700 | 0.521 | 306.924 | 127.553 | 699.962 | -2.744 | 3.569 | 0.397 | 4.502
800 | 0.445 | 312.886 | 127.48 | 799.958 | -2.198 | 2.867 | 0.104 | 3.613
900 | 0.612 | 315.433 | 126.434 | 899.953 | -1.551 | 2.102 | 0.197 | 2.612
1000 | 0.9 | 305.868 | 125.592 | 999.944 | -0.745 | 1.041 | 0.313 | 1.281
1100 | 0.991 | 299.908 | 289.782 | 1099.931 | 0.093 | -0.259 | 0.187 | 0.275
1200 | 0.989 | 297.442 | 298.918 | 1199.918 | 0.922 | -1.668 | 0.141 | 1.906
1300 | 1.053 | 298.798 | 298.012 | 1299.903 | 1.702 | -3.2 | 0.324 | 3.624
1400 | 1.054 | 300.741 | 297.232 | 1399.887 | 2.457 | -4.774 | 0.22 | 5.369
1500 | 0.947 | 286.373 | 295.798 | 1499.871 | 3.103 | -6.419 | 0.29 | 7.129
1600 | 0.974 | 290.198 | 293.494 | 1599.856 | 3.528 | -8.116 | 0.092 | 8.85
1700 | 1.038 | 286.395 | 291.449 | 1699.84 | 3.867 | -9.843 | 0.129 | 10.576
1800 | 1.046 | 297.451 | 290.395 | 1799.823 | 4.321 | -11.622 | 0.226 | 12.399
1900 | 1.18 | 288.485 | 289.667 | 1899.804 | 4.818 | -13.481 | 0.221 | 14.316
2000 | 1.315 | 283.663 | 289.317 | 1999.781 | 5.436 | -15.507 | 0.191 | 16.432
2100 | 1.13 | 287.91 | 288.953 | 2099.757 | 6.038 | -17.583 | 0.16 | 18.591
2200 | 1.119 | 269.994 | 287.968 | 2199.733 | 6.391 | -19.707 | 0.445 | 20.717
2300 | 1.166 | 243.937 | 284.792 | 2299.709 | 5.75 | -21.775 | 0.549 | 22.521
2400 | 1.172 | 251.578 | 281.259 | 2399.687 | 4.688 | -23.551 | 0.168 | 24.013
2500 | 1.103 | 237.129 | 278.461 | 2499.666 | 3.771 | -25.349 | 0.312 | 25.628
2600 | 0.48 | 275.191 | 276.988 | 2599.656 | 3.267 | -26.654 | 0.727 | 26.854
2700 | 0.262 | 345.332 | 277.32 | 2699.653 | 3.49 | -27.17 | 0.454 | 27.393
2800 | 0.489 | 47.184 | 278.287 | 2799.651 | 3.938 | -27.035 | 0.447 | 27.32
2900 | 0.361 | 37.848 | 279.548 | 2899.649 | 4.486 | -26.671 | 0.047 | 27.046
3000 | 0.325 | 30.303 | 280.838 | 2999.646 | 5.023 | -26.234 | 0.082 | 26.711
3100 | 0.442 | 94.231 | 282.026 | 3099.643 | 5.496 | -25.801 | 0.45 | 26.38
3200 | 0.768 | 123.367 | 281.762 | 3199.637 | 5.192 | -24.934 | 0.545 | 25.469
3300 | 0.819 | 138.947 | 280.328 | 3299.628 | 4.352 | -23.881 | 0.363 | 24.274
3400 | 0.845 | 132.07 | 277.588 | 3399.615 | 3.065 | -23.006 | 0.1 | 23.209
3500 | 0.958 | 147.055 | 274.188 | 3499.602 | 1.629 | -22.243 | 0.265 | 22.303
3600 | 0.599 | 225.453 | 271.253 | 3599.594 | 0.485 | -22.191 | 0.963 | 22.196
3700 | 0.767 | 249.366 | 270.027 | 3699.585 | 0.011 | -23.412 | 0.306 | 23.412
3800 | 1.363 | 245.827 | 268.256 | 3799.567 | -0.764 | -25.093 | 0.534 | 25.105
3900 | 1.488 | 250.71 | 266.114 | 3899.532 | -1.865 | -27.45 | 0.172 | 27.513
4000 | 1.88 | 263.628 | 265.049 | 3999.485 | -2.632 | -30.388 | 0.499 | 30.502
4100 | 2.674 | 272.978 | 265.941 | 4099.409 | -2.432 | -34.27 | 0.86 | 34.357
4200 | 3.102 | 287.734 | 268.22 | 4199.283 | -1.216 | -39.107 | 0.937 | 39.126
4300 | 2.5 | 295.713 | 270.685 | 4299.163 | 0.522 | -43.648 | 0.876 | 43.651
4400 | 1.459 | 289.058 | 272.442 | 4399.098 | 2 | -46.9 | 0.956 | 46.943
4500 | 1.466 | 284.499 | 273.225 | 4499.061 | 2.789 | -49.487 | 0.34 | 49.566
4600 | 1.78 | 285.243 | 273.564 | 4599.032 | 3.229 | -51.837 | 0.462 | 51.937
4700 | 1.301 | 269.73 | 273.56 | 4699.006 | 3.365 | -54.093 | 0.299 | 54.197
4800 | 1.209 | 264.959 | 273.326 | 4798.98 | 3.274 | -56.345 | 0.191 | 56.44
4900 | 1.335 | 267.763 | 273.076 | 4898.952 | 3.154 | -58.698 | 0.057 | 58.783
5000 | 1.582 | 265.88 | 272.817 | 4998.924 | 3.004 | -61.041 | 0.029 | 61.115
5100 | 1.309 | 264.415 | 272.687 | 5098.894 | 2.98 | -63.488 | 0.204 | 63.558
5200 | 1.485 | 259.325 | 272.634 | 5198.863 | 3.034 | -65.955 | 0.216 | 66.024
5300 | 1.266 | 265.417 | 272.348 | 5298.837 | 2.796 | -68.187 | 0.146 | 68.245
5400 | 1.44 | 276.67 | 272.273 | 5398.807 | 2.803 | -70.62 | 0.317 | 70.676
5500 | 1.236 | 271.705 | 272.372 | 5498.782 | 3.016 | -72.814 | 0.252 | 72.876
5600 | 0.721 | 226.285 | 271.985 | 5598.77 | 2.572 | -74.224 | 0.733 | 74.269
5700 | 0.878 | 207.147 | 271.072 | 5698.761 | 1.403 | -74.952 | 0.324 | 74.965
5800 | 0.612 | 186.33 | 270.148 | 5798.752 | 0.194 | -75.336 | 0.396 | 75.336
5900 | 0.203 | 185.111 | 269.349 | 5898.746 | -0.858 | -75.583 | 0.368 | 75.588
6000 | 0.144 | 131.672 | 268.908 | 5998.743 | -1.434 | -75.258 | 0.158 | 75.272
6100 | 0.478 | 82.882 | 268.897 | 6098.741 | -1.437 | -74.643 | 0.402 | 74.657
6200 | 1.009 | 71.519 | 268.866 | 6198.737 | -1.464 | -73.964 | 0.578 | 73.979
6300 | 0.803 | 62.093 | 269.397 | 6298.727 | -0.767 | -72.91 | 0.22 | 72.914
6400 | 1.165 | 39.402 | 270.652 | 6398.699 | 0.812 | -71.349 | 0.521 | 71.354
6500 | 0.877 | 49.068 | 271.804 | 6498.681 | 2.213 | -70.231 | 0.39 | 70.266
6600 | 1.789 | 67.562 | 273.135 | 6598.645 | 3.736 | -68.217 | 1.006 | 68.32
6700 | 2.244 | 53.812 | 274.895 | 6698.583 | 5.589 | -65.262 | 0.58 | 65.501
6800 | 2.315 | 63.624 | 277.039 | 6798.518 | 7.71 | -62.44 | 0.37 | 62.914
6900 | 2.478 | 52.029 | 279.877 | 6898.426 | 10.281 | -59.05 | 0.692 | 59.938
7000 | 3.038 | 41.581 | 283.821 | 6998.271 | 13.409 | -54.506 | 0.779 | 56.131
7100 | 1.878 | 21.332 | 287.492 | 7098.185 | 16.3 | -51.72 | 1.478 | 54.227
7200 | 1.232 | 354.699 | 289.903 | 7198.157 | 18.435 | -50.919 | 0.996 | 54.154
7300 | 1.72 | 330.282 | 290.952 | 7298.137 | 19.888 | -51.94 | 0.789 | 55.617
7400 | 1.422 | 298.691 | 291.613 | 7398.118 | 21.087 | -53.226 | 0.971 | 57.251
7500 | 0.64 | 257.812 | 292.104 | 7498.088 | 22.374 | -55.09 | 1.12 | 59.46
7600 | 1.474 | 133.03 | 291.531 | 7598.077 | 21.485 | -54.457 | 2.09 | 58.542
7700 | 1.705 | 153.811 | 289.866 | 7698.012 | 18.882 | -52.257 | 0.694 | 55.563
7800 | 2.137 | 123.814 | 287.63 | 7797.946 | 15.963 | -50.229 | 1.068 | 52.704
7900 | 1.374 | 157.353 | 285.416 | 7897.892 | 13.353 | -48.426 | 1.134 | 50.233
8000 | 1.461 | 145.899 | 283.5 | 7997.85 | 11.19 | -46.608 | 0.316 | 47.933
8100 | 1.184 | 91.717 | 282.027 | 8097.82 | 9.591 | -45.016 | 1.241 | 46.026
8200 | 1.449 | 87.206 | 282.001 | 8197.789 | 9.084 | -42.735 | 0.284 | 43.69
8300 | 0.954 | 73.138 | 283.439 | 8297.743 | 9.514 | -39.814 | 0.688 | 40.935