## Cover
Quantitative High Resolution Whole Oil Gas Chromatography
Analytical Results
| Job #: | 19102949
| Lab #: | DIG-020801
| Client: | Great Western Oil & Gas
| Project/ Well Name: | B Farms 18-392 HC
© Dolan Integration Group, LLC
The analytical results, opinions, or interpretations contained in this report are based upon information and material supplied by the client for whose exclusive and confidential use this report has been made. The analytical results, opinions, or interpretations expressed represent the best judgment of Dolan Integration Group based on its experience, but any interpretation of test or other data, and any recommendation(s) based upon such interpretations, are opinions based upon inferences from measurements and empirical relationships and assumptions which are not infallible, and with respect to which professional engineers and analysts may differ. Accordingly, Dolan Integration Group makes no warranty or representation, expressed or implied, of any type, and expressly disclaims same as to the productivity, proper operations, or profitableness of any oil, gas, coal, or other mineral, property, well, or sand in connection with which such report is used or relied upon for any reason whatsoever. This report shall not be reproduced, in whole or in part, without the written approval of Dolan Integration Group.
Dolan Integration Group shall use commercially reasonable efforts to maintain the Samples it receives from Customer in the condition in which same were initially received, and shall store, free of charge, any portion(s) of the Sample(s) not consumed or altered in the course of testing and analysis for a period of 60 days after their initial receipt, after which time the Samples will be destroyed. At Customer’s written request and expense, Dolan Integration Group shall return unused Samples to Customer. At Customer’s written request, Dolan Integration Group will also store and maintain Customer’s Samples beyond the Free Storage Period for a monthly fee in accordance with Dolan Integration Group’s the current storage rates. If Customer fails to timely pay any applicable storage charges, Dolan Integration Group shall be free to destroy the Sample.

## WOGC data
SAMPLE INFORMATION
| DIG Lab Number | DIG-020801
| Sample Medium | Other
| Sample Type | oil
| Well ID | B Farms 18-392 HC
| Sample Date/ Time | 2019-08-05 12:00
ALKANE AND ISOPRENOID RATIOS
| Pr/Ph | 1.3537
| Pr/nC17 | 0.50298
| Ph/nC18 | 0.48751
| nC18/(nC18+nC19) | 0.57412
| nC17/(nC17+nC29) | 0.97945
| CPI (Hunt, 1979) | 0.92594
THOMPSON RATIOS1 | 1 Thompson, K.F.M.,1983.GCA:V.47, p.303.
A | Benzene/nC6 | 0.58462
B | Toluene/nC7 | 1.5721
| m+p-Xyl/nC8 | 1.6972
C | (nC6+nC7)/(CyC6+MCyC6) | 0.28659
Isoheptane Value | (2-MC6+3-MC6)/(c1,3-DMCyC5+t1,3-DMCyC5+t1,2DMCyC5) | 1.0972
F | nC7/MCyC6 | 0.25718
Heptane Value | nC7*100/(CyC6+2-MC6+2,3-DMC5+1,1-DMCyC5+3-MC6+c1,3-DMCyC5+t1,3-DMCyC5+t1,2-DMCyC5+3-EP+2,2,4-TMC5+n-C7+MCyC6) | 14.0523
U | CyC6/MCyC5 | 1.8077
R | nC7/2-MC6 | 3.7719
S | n-C6/2,2-DMC4 | #DIV/0!
HALPERN TRANSFORMATION/ CORRELATION RATIOS3 | 3 Halpern,H.I.,1995,AAPG Bull.: V.79, p.801.
Tr1 | Tol/1,1-DMCyC5 | #DIV/0!
Tr2 | nC7/1,1-DMCyC5 | #DIV/0!
Tr3 | 3-MC6/1,1-DMCyC5 | #DIV/0!
Tr4 | 2-MC6/1,1-DMCyC5 | #DIV/0!
Tr5 | (2-MC6+3-MC6)/1,1-DMCyC5 | #DIV/0!
Tr6 | c1,2-DMCyC5/1,1-DMCyC5 | #DIV/0!
Tr7 | t-1,3-DMCyC5/1,1-DMCyC5 | #DIV/0!
Tr8 | (2-MC6+3-MC6)/(2,2-DMC5+2,3-DMC5+2,4-DMC5+3,3-DMC5+3-EC5) | 4.3889
P3 | 2,2-DMC5+2,3-DMC5+2,4-DMC5+3,3-DMC5+3-EC5 | 0.036
C1 | 2,2-DMC5/(2,2-DMC5+2,3-DMC5+2,4-DMC5+3,3-DMC5+3-EC5) | 0
C2 | 2,3-DMC5/(2,2-DMC5+2,3-DMC5+2,4-DMC5+3,3-DMC5+3-EC5) | 1
C3 | 2,4-DMC5/(2,2-DMC5+2,3-DMC5+2,4-DMC5+3,3-DMC5+3-EC5) | 0
C4 | 3,3-DMC5/(2,2-DMC5+2,3-DMC5+2,4-DMC5+3,3-DMC5+3-EC5) | 0
C5 | 3-EC5/(2,2-DMC5+2,3-DMC5+2,4-DMC5+3,3-DMC5+3-EC5) | 0
MANGO RATIOS 2 | 2 Mango, F.D.,1994.GCA: V.58, p.895.
SumP | 2,2-DMC5+2,4-DMC5+2,2,3-TMC4+3,3-DMC5+2-MC6+2,3-DMC5+1,1-DMCyC5+3-MC6+c-1,3-DMCyC5+t-1,3-DMCyC5+3-EC5+t-1,2-DMCyC5+n-C7+MCyC6+ECyC5+Tol | 1.807
P1 | 100*n-C7/SumP | 11.8982
P2 | 100*(2-MC6+3-MC6)/SumP | 8.7438
P3 | 100*(3-EC5+3,3-DMC5+2,3-DMC5+2,4-DMC5+2,2-DMC5+2,2,3-TMC4)/SumP | 1.9923
5N1 | 100*(ECyC5+t-1,2-DMCyC5)/SumP | 8.135
N2 | 100*(1,1-DMCyC5+c-1,3-DMCyC5+t-1,3-DMCyC5)/SumP | 4.2612
6N1 | 100*(MCyC6+Tol)/SumP | 64.9696
K1 | (2-MC6+2,3-DMC5)/(3-MC6+2,4-DMC5) | 0.92079
K2 | (3-EC5+3,3-DMC5+2,3-DMC5+2,4-DMC5+2,2-DMC5+2,2,3-TMC4)/(2-MC6+3-MC6+1,1-DMCyC5+c-1,3-DMCyC5+t-1,3-DMCyC5) | 0.15319
5N1/6N1 | (ECyC5+t-1,2-DMCyC5)/(MCyC6+Tol) | 0.12521
QUANTITATIVE WOGC CONCENTRATION DATA (mg/g)
Normal Alkane C3 | nC3
Iso-alkane C4 | iC4
Normal Alkane C4 | nC4
Iso-alkane C5 | iC5 | 0.032
Normal Alkane C5 | nC5 | 0.029
2,2-Dimethylbutane | 2,2-DMC4
Cyclopentane | CyC5
2,3-Dimethylbutane | 2,3-DMC4
2-Methylpentane | 2-MC5 | 0.04
3-Methylpentane | 3-MC5 | 0.033
Normal Alkane C6 | nC6 | 0.065
2,2-Dimethylpentane | 2,2-DMC5
Methylcyclopentane | MCyC5 | 0.078
2,4-Dimethylpentane | 2,4-DMC5
2,2,3-Trimethylbutane | 2,2,3-TMC4
Benzene | Benzene | 0.038
3,3-Dimethylpentane | 3,3-DMC5
Cyclohexane | CyC6 | 0.141
2-Methylhexane | 2-MC6 | 0.057
2,3-Dimethylpentane | 2,3-DMC5 | 0.036
1,1-Dimethylcyclopentane | 1,1-DMCyC5
3-Methylhexane | 3-MC6 | 0.101
1-cis-3-Dimethylcyclopentane | c-1,3-DMCyC5 | 0.045
1-trans-3-Dimethylcyclopentane | t-1,3-DMCyC5 | 0.032
3-Ethylpentane | 3-EC5
1-trans-2-Dimethylcyclopentane | t-1,2-DMCyC5 | 0.067
Normal Alkane C7 | nC7 | 0.215
Internal Standard | INTERNAL STANDARD | 18.95
Methylcyclohexane | mCyC6 | 0.836
1,1,3,-Trimethylcyclopentane | 1,1,3-TMCyC5
2,5-Dimethylhexane | 2,5-DMC6 | 0.326
Ethylcyclopentane | ECyC5 | 0.08
2,2,3-Trimethylpentane / 2,4-Dimethylhexane | 2,2,3-TMC5 / 2,4-DMC6 | 0.056
1,2,4-Trimethylcyclopentane | c,t-1,2,4-TMCyC5 | 0.137
3,3-Dimethylhexane | 3,3-DMC6
1,2,3-Trimethylcyclopentane | c,t -1,2,3-TMCyC5 | 0.053
2,3,4-Trimethylpentane | 2,3,4-TMC5
Toluene | Toluene | 0.338
2,3-Dimethylhexane | 2,3-DMC6 | 0.087
2-Methylheptane | 2-MC7 | 0.236
4-Methylheptane | 4-MC7 | 0.102
3-Methylheptane/ 1-cis-3-Dimethylcyclohexane | 3-MC7/ c-1,3-DMCyC6 | 0.496
1,1-Dimethylcyclohexane | 1,1-DMCyC6 | 0.126
1-trans-4-Dimethylcyclohexane | t-1,4-DMCyC6 | 0.067
1-trans-2-Dimethylcyclohexane | t-1,2-DMCyC6 | 0.206
Normal Alkane C8 | nC8 | 0.578
Ethylcyclohexane | ECyC6 | 0.921
Isoprenoid C9 | iC9 | 0.289
Ethyl-benzene | E-Benzene
m-xylene | m-Xylene | 0.728
p-xylene | p-Xylene | 0.253
4-Methyloctane | 4-MC8 | 0.273
2-Methyloctane | 2-MC8 | 0.384
3-Methyloctane | 3-MC8 | 0.556
o-xylene | o-Xylene | 0.566
Normal Alkane C9 | nC9 | 2.67
Isoprenoid C10 | ipC10 | 1.27
Normal Alkane C10 | nC10 | 6.668
Isoprenoid C11 | ipC11 | 2.384
Normal Alkane C11 | nC11 | 11.187
Normal Alkane C12 | nC12 | 11.01
Isoprenoid C13 | iC13 | 3.886
Isoprenoid C14 | iC14 | 3.454
Normal Alkane C13 | nC13 | 12.376
Isoprenoid C15 | iC15 | 3.633
Normal Alkane C14 | nC14 | 10.757
Isoprenoid C16 | iC16 | 4.894
Normal Alkane C15 | nC15 | 10.579
Normal Alkane C16 | nC16 | 9.031
Isoprenoid C18 | iC18 | 4.072
Normal Alkane C17 | nC17 | 8.72
Isoprenoid C19 (Pristane) | Pristane | 4.386
Phenanthrene | PHEN
Normal Alkane C18 | nC18 | 6.646
Isoprenoid C20 (Phytane) | Phytane | 3.24
Normal Alkane C19 | nC19 | 4.93
Normal Alkane C20 | nC20 | 3.893
Normal Alkane C21 | nC21 | 2.378
Highly Branch Isoprenoid C25 | C25HBI
Normal Alkane C22 | nC22 | 1.829
Normal Alkane C23 | nC23 | 1.222
Normal Alkane C24 | nC24 | 0.926
Normal Alkane C25 | nC25 | 0.552
Normal Alkane C26 | nC26 | 0.516
Normal Alkane C27 | nC27 | 0.376
Normal Alkane C28 | nC28 | 0.312
Normal Alkane C29 | nC29 | 0.183
Normal Alkane C30 | nC30 | 0.155
Normal Alkane C31 | nC31 | 0.141
Normal Alkane C32 | nC32 | 0.103
Normal Alkane C33 | nC33
Normal Alkane C34 | nC34 | 0.083
Normal Alkane C35 | nC35
Normal Alkane C36 | nC36
Normal Alkane C37 | nC37
Normal Alkane C38 | nC38
Normal Alkane C39 | nC39
Normal Alkane C40 | nC40
Normal Alkane C41 | nC41
Compounds not detected or not resolved shown in red cells
Limit of Detection = 0.01 mg/g

## COGCC EDD
Organization | Reporting Organization | Reporting Organization Name | Order Number | Entity Requesting Analysis | Purpose | Project
| 10206 | Dolan Integration Group |  | Great Western Oil & Gas
Sample | COGCC Facility No. | Sample Date and Time | API # | LAB Sample ID | Sample Type | Matrix | Comments | Project Number | Chain of Custody ID | Date Received by Lab
|  | 2019-08-05 12:00 |  | DIG-020801 |  | LIQUID |  |  | B Farms 18-392 HC | 2019-10-23
Batch | LabID | Lab Batch Identifier | Leach Date | Extract Date and Time | Extract Method | Start Date and Time | Conc Method | Init Vol | Final Vol | Init Vol Units | Final Vol Units | Analysis Date and Time | Report Basis | Comments | File Name | Column #
10206
Result | CAS Number | Analysis Name | Analysis Method | Analytical Method Modifier | Unit | Result Value | Qualifier | Test Type | Result Text | Data Flag | Dilution | Fraction Type | MDC | Requested MDC | Detection Limit | Instrument Detection Limit | Method Detection Limit | Comments | AnalyticalBatchID
| 75-28-5 | ISOBUTANE | G02G |  | PPM | 10 | ND | [7 empty] | 10 |  |  |  | 19102949
| 106-97-8 | BUTANE | G02G |  | PPM | 10 | ND | [7 empty] | 10 |  |  |  | 19102949
| IC5 | ISOPENTANE | G02G |  | PPM | 32 | [8 empty] | 10 |  |  |  | 19102949
| 109-66-0 | PENTANE | G02G |  | PPM | 29 | [8 empty] | 10 |  |  |  | 19102949
| 75-83-2 | 2,2-DIMETHYLBUTANE | G02G |  | PPM | 10 | ND | [7 empty] | 10 |  |  |  | 19102949
| 287-92-3 | CYCLOPENTANE | G02G |  | PPM | 10 | ND | [7 empty] | 10 |  |  |  | 19102949
| 79-29-8 | 2,3-DIMETHYLBUTANE | G02G |  | PPM | 10 | ND | [7 empty] | 10 |  |  |  | 19102949
| 107-83-5 | 2-METHYLPENTANE | G02G |  | PPM | 40 | [8 empty] | 10 |  |  |  | 19102949
| 96-14-0 | 3-METHYLPENTANE | G02G |  | PPM | 33 | [8 empty] | 10 |  |  |  | 19102949
| 92112-69-1 | HEXANEs | G02G |  | PPM | 65 | [8 empty] | 10 |  |  |  | 19102949
| 590-35-2 | 2,2-dimethylpentane | G02G |  | PPM | 10 | ND | [7 empty] | 10 |  |  |  | 19102949
| 96-37-7 | METHYLCYCLOPENTANE | G02G |  | PPM | 78 | [8 empty] | 10 |  |  |  | 19102949
| 108-08-7 | 2,4-dimethylpentane | G02G |  | PPM | 10 | ND | [7 empty] | 10 |  |  |  | 19102949
| 464-06-2 | 2,2,3-trimethylbutane | G02G |  | PPM | 10 | ND | [7 empty] | 10 |  |  |  | 19102949
| 71-43-2 | BENZENE | G02G |  | PPM | 38 | [8 empty] | 10 |  |  |  | 19102949
| 565-59-3 | 2,3-dimethylpentane | G02G |  | PPM | 10 | ND | [7 empty] | 10 |  |  |  | 19102949
| 110-82-7 | CYCLOHEXANE | G02G |  | PPM | 141 | [8 empty] | 10 |  |  |  | 19102949
| 589-34-4 | 3-methylhexane | G02G |  | PPM | 57 | [8 empty] | 10 |  |  |  | 19102949
| 565-59-3 | 2,3-dimethylpentane | G02G |  | PPM | 36 | [8 empty] | 10 |  |  |  | 19102949
| 1638-26-2 | 1,1-dimethylcyclopentane | G02G |  | PPM | 10 | ND | [7 empty] | 10 |  |  |  | 19102949
| 589-34-4 | 3-methylhexane | G02G |  | PPM | 101 | [8 empty] | 10 |  |  |  | 19102949
| 2453-00-1 | cis-1,3-dimethylcyclopentane | G02G |  | PPM | 45 | [8 empty] | 10 |  |  |  | 19102949
| 1759-58-6 | trans-1,3-dimethylcyclopentane | G02G |  | PPM | 32 | [8 empty] | 10 |  |  |  | 19102949
| 617-78-7 | 3-ethylpentane | G02G |  | PPM | 10 | ND | [7 empty] | 10 |  |  |  | 19102949
| 28729-52-4 | trans-1,2-dimethylcyclopentane | G02G |  | PPM | 67 | [8 empty] | 10 |  |  |  | 19102949
| 142-82-5 | HEPTANES, MIXED ISOMERS | G02G |  | PPM | 215 | [8 empty] | 10 |  |  |  | 19102949
| 108-87-2 | METHYL CYCLOHEXANE | G02G |  | PPM | 836 | [8 empty] | 10 |  |  |  | 19102949
| 4516-69-2 | 1,1,3-Trimethylcyclopentane | G02G |  | PPM | 10 | ND | [7 empty] | 10 |  |  |  | 19102949
| 1640-89-7 | ethylcyclopentane | G02G |  | PPM | 80 | [8 empty] | 10 |  |  |  | 19102949
| 4850-28-6 | 1,2,4-trimethylcyclopentane | G02G |  | PPM | 137 | [8 empty] | 10 |  |  |  | 19102949
| 2815-57-8 | 1,2,3-trimethylcyclopentane | G02G |  | PPM | 53 | [8 empty] | 10 |  |  |  | 19102949
| 108-88-3 | TOLUENE | G02G |  | PPM | 338 | [8 empty] | 10 |  |  |  | 19102949
| 111-65-9 | n-octane | G02G |  | PPM | 921 | [8 empty] | 10 |  |  |  | 19102949
| 1072-05-5 | isoprenoid C9 | G02G |  | PPM | 10 | ND | [7 empty] | 10 |  |  |  | 19102949
| 100-41-4 | ETHYLBENZENE | G02G |  | PPM | 728 | [8 empty] | 10 |  |  |  | 19102949
| 108-38-3 | m-XYLENE | G02G |  | PPM | 253 | [8 empty] | 10 |  |  |  | 19102949
| 106-42-3 | p-XYLENE | G02G |  | PPM | 273 | [8 empty] | 10 |  |  |  | 19102949
| 95-47-6 | o-XYLENE | G02G |  | PPM | 2670 | [8 empty] | 10 |  |  |  | 19102949
| 61193-19-9 | Normal Alkane C9 | G02G |  | PPM | 1270 | [8 empty] | 10 |  |  |  | 19102949
| 2051-30-1 | isoprenoid C10 | G02G |  | PPM | 6668 | [8 empty] | 10 |  |  |  | 19102949
| 74296-31-4 | Propyl-benzene | G02G |  | PPM | 10 | ND | [7 empty] | 10 |  |  |  | 19102949
| 124-18-5 | Decane | G02G |  | PPM | 2384 | [8 empty] | 10 |  |  |  | 19102949
| 17302-28-2 | isoprenoid C11 | G02G |  | PPM | 11187 | [8 empty] | 10 |  |  |  | 19102949
| 1120-21-4 | n-C11 | G02G |  | PPM | 11010 | [8 empty] | 10 |  |  |  | 19102949
| 112-40-3 | n-C12 | G02G |  | PPM | 3886 | [8 empty] | 10 |  |  |  | 19102949
| 17301-23-4 | isoprenoid C13 | G02G |  | PPM | 3454 | [8 empty] | 10 |  |  |  | 19102949
| 6864-53-5 | isoprenoid C14 | G02G |  | PPM | 12376 | [8 empty] | 10 |  |  |  | 19102949
| 629-50-5 | n-C13 | G02G |  | PPM | 3633 | [8 empty] | 10 |  |  |  | 19102949
| 3891-98-3 | isoprenoid C15 | G02G |  | PPM | 10757 | [8 empty] | 10 |  |  |  | 19102949
| 629-59-4 | n-C14 | G02G |  | PPM | 4894 | [8 empty] | 10 |  |  |  | 19102949
| 3891-99-4 | isoprenoid C16 | G02G |  | PPM | 10579 | [8 empty] | 10 |  |  |  | 19102949
| 629-62-9 | n-C15 | G02G |  | PPM | 9031 | [8 empty] | 10 |  |  |  | 19102949
| 544-76-3 | n-C16 | G02G |  | PPM | 4072 | [8 empty] | 10 |  |  |  | 19102949
| 3892-00-0 | isoprenoid C18 | G02G |  | PPM | 8720 | [8 empty] | 10 |  |  |  | 19102949
| 629-78-7 | n-C17 | G02G |  | PPM | 4386 | [8 empty] | 10 |  |  |  | 19102949
| 1921-70-6 | pristane | G02G |  | PPM | 10 | ND | [7 empty] | 10 |  |  |  | 19102949
| 85-01-8 | PHENANTHRENE | G02G |  | PPM | 6646 | [8 empty] | 10 |  |  |  | 19102949
| 593-45-3 | n-C18 | G02G |  | PPM | 3240 | [8 empty] | 10 |  |  |  | 19102949
| 638-36-8 | phytane | G02G |  | PPM | 4930 | [8 empty] | 10 |  |  |  | 19102949
| 629-92-5 | n-C19 | G02G |  | PPM | 3893 | [8 empty] | 10 |  |  |  | 19102949
| 112-95-8 | n-C20 | G02G |  | PPM | 2378 | [8 empty] | 10 |  |  |  | 19102949
| 629-94-7 | n-C21 | G02G |  | PPM | 10 | ND | [7 empty] | 10 |  |  |  | 19102949
| 73303-36-3 | highly branched C25 isoprenoid | G02G |  | PPM | 1829 | [8 empty] | 10 |  |  |  | 19102949
| 629-97-0 | n-C22 | G02G |  | PPM | 1222 | [8 empty] | 10 |  |  |  | 19102949
| 638-67-5 | n-C23 | G02G |  | PPM | 926 | [8 empty] | 10 |  |  |  | 19102949
| 646-31-1 | n-C24 | G02G |  | PPM | 552 | [8 empty] | 10 |  |  |  | 19102949
| 629-99-2 | n-C25 | G02G |  | PPM | 516 | [8 empty] | 10 |  |  |  | 19102949
| 630-01-3 | n-C26 | G02G |  | PPM | 376 | [8 empty] | 10 |  |  |  | 19102949
| 593-49-7 | n-C27 | G02G |  | PPM | 312 | [8 empty] | 10 |  |  |  | 19102949
| 630-02-4 | n-C28 | G02G |  | PPM | 183 | [8 empty] | 10 |  |  |  | 19102949
| 630-03-5 | n-C29 | G02G |  | PPM | 155 | [8 empty] | 10 |  |  |  | 19102949
| 638-68-6 | n-C30 | G02G |  | PPM | 141 | [8 empty] | 10 |  |  |  | 19102949
| 630-04-6 | n-C31 | G02G |  | PPM | 103 | [8 empty] | 10 |  |  |  | 19102949
| 544-85-4 | n-c32 | G02G |  | PPM | 10 | ND | [7 empty] | 10 |  |  |  | 19102949
| 630-05-7 | n-C33 | G02G |  | PPM | 83 | [8 empty] | 10 |  |  |  | 19102949
| 14167-59-0 | n-C34 | G02G |  | PPM | 10 | ND | [7 empty] | 10 |  |  |  | 19102949
| 630-07-9 | n-C35 | G02G |  | PPM | 10 | ND | [7 empty] | 10 |  |  |  | 19102949
| 630-06-8 | n-C36 | G02G |  | PPM | 10 | ND | [7 empty] | 10 |  |  |  | 19102949
| 7194-84-5 | n-C37 | G02G |  | PPM | 10 | ND | [7 empty] | 10 |  |  |  | 19102949
| 7194-85-6 | n-C38 | G02G |  | PPM | 10 | ND | [7 empty] | 10 |  |  |  | 19102949
| 7194-86-7 | n-C39 | G02G |  | PPM | 10 | ND | [7 empty] | 10 |  |  |  | 19102949
| 4181-95-7 | n-C40 | G02G |  | PPM | 10 | ND | [7 empty] | 10 |  |  |  | 19102949
| 7194-87-8 | n-C41 | G02G |  | PPM | 10 | ND | [7 empty] | 10 |  |  |  | 19102949
| 75-28-5 | ISOBUTANE | G02G |  | AREA COUNT | 1 | ND | [7 empty] | 1 |  |  |  | 19102949
| 106-97-8 | BUTANE | G02G |  | AREA COUNT | 1 | ND | [7 empty] | 1 |  |  |  | 19102949
| IC5 | ISOPENTANE | G02G |  | AREA COUNT | 0.342 | [8 empty] | 1 |  |  |  | 19102949
| 109-66-0 | PENTANE | G02G |  | AREA COUNT | 0.302 | [8 empty] | 1 |  |  |  | 19102949
| 75-83-2 | 2,2-DIMETHYLBUTANE | G02G |  | AREA COUNT | 1 | ND | [7 empty] | 1 |  |  |  | 19102949
| 287-92-3 | CYCLOPENTANE | G02G |  | AREA COUNT | 1 | ND | [7 empty] | 1 |  |  |  | 19102949
| 79-29-8 | 2,3-DIMETHYLBUTANE | G02G |  | AREA COUNT | 1 | ND | [7 empty] | 1 |  |  |  | 19102949
| 107-83-5 | 2-METHYLPENTANE | G02G |  | AREA COUNT | 0.421 | [8 empty] | 1 |  |  |  | 19102949
| 96-14-0 | 3-METHYLPENTANE | G02G |  | AREA COUNT | 0.348 | [8 empty] | 1 |  |  |  | 19102949
| 92112-69-1 | HEXANEs | G02G |  | AREA COUNT | 0.672 | [8 empty] | 1 |  |  |  | 19102949
| 590-35-2 | 2,2-dimethylpentane | G02G |  | AREA COUNT | 1 | ND | [7 empty] | 1 |  |  |  | 19102949
| 96-37-7 | METHYLCYCLOPENTANE | G02G |  | AREA COUNT | 0.79 | [8 empty] | 1 |  |  |  | 19102949
| 108-08-7 | 2,4-dimethylpentane | G02G |  | AREA COUNT | 1 | ND | [7 empty] | 1 |  |  |  | 19102949
| 464-06-2 | 2,2,3-trimethylbutane | G02G |  | AREA COUNT | 1 | ND | [7 empty] | 1 |  |  |  | 19102949
| 71-43-2 | BENZENE | G02G |  | AREA COUNT | 0.428 | [8 empty] | 1 |  |  |  | 19102949
| 565-59-3 | 2,3-dimethylpentane | G02G |  | AREA COUNT | 1 | ND | [7 empty] | 1 |  |  |  | 19102949
| 110-82-7 | CYCLOHEXANE | G02G |  | AREA COUNT | 1.432 | [8 empty] | 1 |  |  |  | 19102949
| 589-34-4 | 3-methylhexane | G02G |  | AREA COUNT | 0.59 | [8 empty] | 1 |  |  |  | 19102949
| 565-59-3 | 2,3-dimethylpentane | G02G |  | AREA COUNT | 0.368 | [8 empty] | 1 |  |  |  | 19102949
| 1638-26-2 | 1,1-dimethylcyclopentane | G02G |  | AREA COUNT | 1 | ND | [7 empty] | 1 |  |  |  | 19102949
| 589-34-4 | 3-methylhexane | G02G |  | AREA COUNT | 1.049 | [8 empty] | 1 |  |  |  | 19102949
| 2453-00-1 | cis-1,3-dimethylcyclopentane | G02G |  | AREA COUNT | 0.462 | [8 empty] | 1 |  |  |  | 19102949
| 1759-58-6 | trans-1,3-dimethylcyclopentane | G02G |  | AREA COUNT | 0.33 | [8 empty] | 1 |  |  |  | 19102949
| 617-78-7 | 3-ethylpentane | G02G |  | AREA COUNT | 1 | ND | [7 empty] | 1 |  |  |  | 19102949
| 28729-52-4 | trans-1,2-dimethylcyclopentane | G02G |  | AREA COUNT | 0.679 | [8 empty] | 1 |  |  |  | 19102949
| 142-82-5 | HEPTANES, MIXED ISOMERS | G02G |  | AREA COUNT | 2.228 | [8 empty] | 1 |  |  |  | 19102949
| 108-87-2 | METHYL CYCLOHEXANE | G02G |  | AREA COUNT | 8.491 | [8 empty] | 1 |  |  |  | 19102949
| 4516-69-2 | 1,1,3-Trimethylcyclopentane | G02G |  | AREA COUNT | 1 | ND | [7 empty] | 1 |  |  |  | 19102949
| 1640-89-7 | ethylcyclopentane | G02G |  | AREA COUNT | 0.808 | [8 empty] | 1 |  |  |  | 19102949
| 4850-28-6 | 1,2,4-trimethylcyclopentane | G02G |  | AREA COUNT | 1.389 | [8 empty] | 1 |  |  |  | 19102949
| 2815-57-8 | 1,2,3-trimethylcyclopentane | G02G |  | AREA COUNT | 0.534 | [8 empty] | 1 |  |  |  | 19102949
| 108-88-3 | TOLUENE | G02G |  | AREA COUNT | 3.667 | [8 empty] | 1 |  |  |  | 19102949
| 111-65-9 | n-octane | G02G |  | AREA COUNT | 9.352 | [8 empty] | 1 |  |  |  | 19102949
| 1072-05-5 | isoprenoid C9 | G02G |  | AREA COUNT | 1 | ND | [7 empty] | 1 |  |  |  | 19102949
| 100-41-4 | ETHYLBENZENE | G02G |  | AREA COUNT | 7.684 | [8 empty] | 1 |  |  |  | 19102949
| 108-38-3 | m-XYLENE | G02G |  | AREA COUNT | 2.575 | [8 empty] | 1 |  |  |  | 19102949
| 106-42-3 | p-XYLENE | G02G |  | AREA COUNT | 2.819 | [8 empty] | 1 |  |  |  | 19102949
| 95-47-6 | o-XYLENE | G02G |  | AREA COUNT | 27.562 | [8 empty] | 1 |  |  |  | 19102949
| 61193-19-9 | Normal Alkane C9 | G02G |  | AREA COUNT | 13.088 | [8 empty] | 1 |  |  |  | 19102949
| 2051-30-1 | isoprenoid C10 | G02G |  | AREA COUNT | 68.702 | [8 empty] | 1 |  |  |  | 19102949
| 74296-31-4 | Propyl-benzene | G02G |  | AREA COUNT | 1 | ND | [7 empty] | 1 |  |  |  | 19102949
| 124-18-5 | Decane | G02G |  | AREA COUNT | 24.533 | [8 empty] | 1 |  |  |  | 19102949
| 17302-28-2 | isoprenoid C11 | G02G |  | AREA COUNT | 115.146 | [8 empty] | 1 |  |  |  | 19102949
| 1120-21-4 | n-C11 | G02G |  | AREA COUNT | 113.205 | [8 empty] | 1 |  |  |  | 19102949
| 112-40-3 | n-C12 | G02G |  | AREA COUNT | 39.919 | [8 empty] | 1 |  |  |  | 19102949
| 17301-23-4 | isoprenoid C13 | G02G |  | AREA COUNT | 35.445 | [8 empty] | 1 |  |  |  | 19102949
| 6864-53-5 | isoprenoid C14 | G02G |  | AREA COUNT | 127.12 | [8 empty] | 1 |  |  |  | 19102949
| 629-50-5 | n-C13 | G02G |  | AREA COUNT | 37.244 | [8 empty] | 1 |  |  |  | 19102949
| 3891-98-3 | isoprenoid C15 | G02G |  | AREA COUNT | 110.382 | [8 empty] | 1 |  |  |  | 19102949
| 629-59-4 | n-C14 | G02G |  | AREA COUNT | 50.166 | [8 empty] | 1 |  |  |  | 19102949
| 3891-99-4 | isoprenoid C16 | G02G |  | AREA COUNT | 108.445 | [8 empty] | 1 |  |  |  | 19102949
| 629-62-9 | n-C15 | G02G |  | AREA COUNT | 92.574 | [8 empty] | 1 |  |  |  | 19102949
| 544-76-3 | n-C16 | G02G |  | AREA COUNT | 41.704 | [8 empty] | 1 |  |  |  | 19102949
| 3892-00-0 | isoprenoid C18 | G02G |  | AREA COUNT | 89.301 | [8 empty] | 1 |  |  |  | 19102949
| 629-78-7 | n-C17 | G02G |  | AREA COUNT | 44.911 | [8 empty] | 1 |  |  |  | 19102949
| 1921-70-6 | pristane | G02G |  | AREA COUNT | 1 | ND | [7 empty] | 1 |  |  |  | 19102949
| 85-01-8 | PHENANTHRENE | G02G |  | AREA COUNT | 68.058 | [8 empty] | 1 |  |  |  | 19102949
| 593-45-3 | n-C18 | G02G |  | AREA COUNT | 33.146 | [8 empty] | 1 |  |  |  | 19102949
| 638-36-8 | phytane | G02G |  | AREA COUNT | 50.49 | [8 empty] | 1 |  |  |  | 19102949
| 629-92-5 | n-C19 | G02G |  | AREA COUNT | 39.834 | [8 empty] | 1 |  |  |  | 19102949
| 112-95-8 | n-C20 | G02G |  | AREA COUNT | 24.327 | [8 empty] | 1 |  |  |  | 19102949
| 629-94-7 | n-C21 | G02G |  | AREA COUNT | 1 | ND | [7 empty] | 1 |  |  |  | 19102949
| 73303-36-3 | highly branched C25 isoprenoid | G02G |  | AREA COUNT | 18.706 | [8 empty] | 1 |  |  |  | 19102949
| 629-97-0 | n-C22 | G02G |  | AREA COUNT | 12.493 | [8 empty] | 1 |  |  |  | 19102949
| 638-67-5 | n-C23 | G02G |  | AREA COUNT | 9.459 | [8 empty] | 1 |  |  |  | 19102949
| 646-31-1 | n-C24 | G02G |  | AREA COUNT | 5.645 | [8 empty] | 1 |  |  |  | 19102949
| 629-99-2 | n-C25 | G02G |  | AREA COUNT | 5.269 | [8 empty] | 1 |  |  |  | 19102949
| 630-01-3 | n-C26 | G02G |  | AREA COUNT | 3.835 | [8 empty] | 1 |  |  |  | 19102949
| 593-49-7 | n-C27 | G02G |  | AREA COUNT | 3.185 | [8 empty] | 1 |  |  |  | 19102949
| 630-02-4 | n-C28 | G02G |  | AREA COUNT | 1.873 | [8 empty] | 1 |  |  |  | 19102949
| 630-03-5 | n-C29 | G02G |  | AREA COUNT | 1.578 | [8 empty] | 1 |  |  |  | 19102949
| 638-68-6 | n-C30 | G02G |  | AREA COUNT | 1.44 | [8 empty] | 1 |  |  |  | 19102949
| 630-04-6 | n-C31 | G02G |  | AREA COUNT | 1.047 | [8 empty] | 1 |  |  |  | 19102949
| 544-85-4 | n-c32 | G02G |  | AREA COUNT | 1 | ND | [7 empty] | 1 |  |  |  | 19102949
| 630-05-7 | n-C33 | G02G |  | AREA COUNT | 0.845 | [8 empty] | 1 |  |  |  | 19102949
| 14167-59-0 | n-C34 | G02G |  | AREA COUNT | 1 | ND | [7 empty] | 1 |  |  |  | 19102949
| 630-07-9 | n-C35 | G02G |  | AREA COUNT | 1 | ND | [7 empty] | 1 |  |  |  | 19102949
| 630-06-8 | n-C36 | G02G |  | AREA COUNT | 1 | ND | [7 empty] | 1 |  |  |  | 19102949
| 7194-84-5 | n-C37 | G02G |  | AREA COUNT | 1 | ND | [7 empty] | 1 |  |  |  | 19102949
| 7194-85-6 | n-C38 | G02G |  | AREA COUNT | 1 | ND | [7 empty] | 1 |  |  |  | 19102949
| 7194-86-7 | n-C39 | G02G |  | AREA COUNT | 1 | ND | [7 empty] | 1 |  |  |  | 19102949
| 4181-95-7 | n-C40 | G02G |  | AREA COUNT | 1 | ND | [7 empty] | 1 |  |  |  | 19102949
| 7194-87-8 | n-C41 | G02G |  | AREA COUNT | 1 | ND | [7 empty] | 1 |  |  |  | 19102949
| IP19/IP20 | pristane/phytane ratio |  |  | Ratio | 1.355 | [12 empty] | 19102949
| IP19/nC17 | pristane/nC17 ratio |  |  | Ratio | 0.503 | [12 empty] | 19102949
| phytane/nC18 | phytane/nC18 ratio |  |  | Ratio | 0.487 | [12 empty] | 19102949
| nC18/(nC18+nC19) | nC18/(nC18+nC19) ratio |  |  | Ratio | 0.574 | [12 empty] | 19102949
| nC17/(nC18+nC29) | nC17/(nC18+nC29) ratio |  |  | Ratio | 0.979 | [12 empty] | 19102949
| CPI Hunt | carbon preference index (Hunt) |  |  | Ratio | 0.927 | [12 empty] | 19102949
| CPI Marzi | carbon preference index (Marzi) |  |  | Ratio | 0.922 | [12 empty] | 19102949
| n paraffins | n paraffin % |  |  | % | 25.857 | [12 empty] | 19102949
| isoprenoids | isoprenoids % |  |  | % | 7.53 | [12 empty] | 19102949
| cycloparaffins | cycloparaffins % |  |  | % | 0.66 | [12 empty] | 19102949
| isoparaffins | isoparaffins % (branched) |  |  | % | 0.545 | [12 empty] | 19102949
| BTX aromatics | BTX aromatics % |  |  | % | 0.471 | [12 empty] | 19102949
| resolved unknowns | resolved unknowns % |  |  | % | 62.022 | [12 empty] | 19102949

## PCA_HID21 (hidden)
0.6645 | -0.57677
0.77158 | -0.44536
0.77009 | -0.48176
0.83332 | -0.41982
0.86404 | -0.35501
0.87584 | -0.30309
0.83059 | -0.42882
0.90797 | -0.26269
0.92776 | -0.21469
0.40781 | -0.59677
0.94395 | -0.19772
0.94007 | -0.21155
0.88691 | -0.16223
0.47889 | 0.73897
0.95627 | -0.18353
0.80477 | 0.31635
0.73106 | 0.3231
0.97191 | -0.092942
0.88917 | -0.27404
0.81657 | 0.47629
0.43505 | 0.8195
0.93189 | -0.013988
0.75369 | 0.070644
0.76654 | 0.56471
0.9441 | 0.27352
0.87914 | -0.27398
0.32626 | -0.38647
0.51456 | 0.70308
0.97341 | 0.051812
0.87325 | -0.28635
0.95392 | -0.019125
0.4989 | 0.83744
0.37686 | 0.84204
0.66587 | -0.58242
0.53919 | 0.82137
0.94837 | 0.045562
0.88266 | 0.27693
0.86106 | 0.35011
0.3667 | -0.46505
0.33052 | -0.14977
0.8798 | 0.14699
0.79263 | 0.0991
0.87404 | 0.20835
0.84777 | 0.35493
0.30914 | -0.22136
0.85956 | 0.25125

## PCA_HID22 (hidden)
7.6044 | -2.834
9.4012 | -2.5738
7.5253 | 2.7428
3.077 | -1.7955
-3.3257 | -2.3128
-3.0458 | -4.6152
-10.8687 | -0.78641
2.7833 | -1.1384
-8.2066 | -2.5471
4.9016 | 2.4181
8.0379 | 3.0345
1.3045 | -2.6898
-5.1573 | -2.6361
2.1827 | 2.2581
4.034 | 3.801
2.8135 | 1.6345
-8.8522 | -1.9685
1.364 | 4.3197
6.2682 | -2.4731
-1.0385 | -3.7929
6.2203 | -2.0944
-0.16428 | -3.0077
5.2977 | -3.1517
-1.1988 | -0.0071685
-3.4629 | 0.92452
-6.0335 | -1.7792
-0.638 | 2.8688
-4.2051 | 3.6695
-4.9955 | 4.4833
-3.8586 | 3.8649
-3.4245 | 3.0051
-4.3396 | 3.1787

## PCA_HID23 (hidden)
5.9356 | -9.6049
6.8921 | -7.4167
6.8788 | -8.0229
7.4436 | -6.9913
7.7179 | -5.912
7.8234 | -5.0474
7.4191 | -7.1412
8.1103 | -4.3746
8.2871 | -3.5753
3.6427 | -9.9381
8.4318 | -3.2927
8.3971 | -3.5229
7.9223 | -2.7016
4.2776 | 12.3061
8.5418 | -3.0563
7.1885 | 5.2682
6.5301 | 5.3807
8.6815 | -1.5478
7.9424 | -4.5636
7.294 | 7.9317
3.886 | 13.6472
8.324 | -0.23294
6.7323 | 1.1764
6.8471 | 9.4042
8.4331 | 4.555
7.8529 | -4.5627
2.9143 | -6.4359
4.5963 | 11.7085
8.6949 | 0.86283
7.8002 | -4.7687
8.5208 | -0.31849
4.4564 | 13.946
3.3663 | 14.0226
5.9478 | -9.6992
4.8163 | 13.6784
8.4713 | 0.75876
7.8843 | 4.6118
7.6913 | 5.8304
3.2755 | -7.7446
2.9524 | -2.4941
7.8587 | 2.4478
7.0801 | 1.6503
7.8073 | 3.4697
7.5727 | 5.9108
2.7614 | -3.6864
7.6779 | 4.1841
7.6044 | -2.834
9.4012 | -2.5738
7.5253 | 2.7428
3.077 | -1.7955
-3.3257 | -2.3128
-3.0458 | -4.6152
-10.8687 | -0.78641
2.7833 | -1.1384
-8.2066 | -2.5471
4.9016 | 2.4181
8.0379 | 3.0345
1.3045 | -2.6898
-5.1573 | -2.6361
2.1827 | 2.2581
4.034 | 3.801
2.8135 | 1.6345
-8.8522 | -1.9685
1.364 | 4.3197
6.2682 | -2.4731
-1.0385 | -3.7929
6.2203 | -2.0944
-0.16428 | -3.0077
5.2977 | -3.1517
-1.1988 | -0.0071685
-3.4629 | 0.92452
-6.0335 | -1.7792
-0.638 | 2.8688
-4.2051 | 3.6695
-4.9955 | 4.4833
-3.8586 | 3.8649
-3.4245 | 3.0051
-4.3396 | 3.1787

## PCA_HID18 (hidden)
0.77745 | 0.49123
0.77043 | 0.42494
0.79415 | 0.56199
0.67054 | 0.64146
0.57318 | 0.69898
0.86252 | 0.44243
0.0071973 | 0.3636
0.58866 | 0.66491
0.89433 | 0.40069
0.89015 | 0.42709
0.91593 | 0.33553
0.75701 | 0.40699
0.78127 | 0.45277
0.93367 | 0.25952
0.92289 | 0.18829
0.95608 | 0.16338
0.97934 | -0.045066
0.93861 | -0.0039446
0.9686 | -0.13873
0.96465 | -0.18886
0.94043 | -0.29131
0.93404 | -0.30875
0.9087 | -0.38331
0.88592 | -0.43321
0.72662 | -0.60205
0.85849 | -0.47666
0.71404 | -0.62026
0.31402 | -0.056073
0.84152 | -0.50913
0.83088 | -0.51936
0.84312 | -0.50914
0.80916 | -0.51086
0.67559 | -0.55262

## PCA_HID19 (hidden)
4.0858 | -0.26504
4.5681 | -0.6845
6.3383 | -3.0334
2.6213 | -1.973
-1.1005 | -4.5986
-1.7402 | -4.4936
-6.2301 | -3.9996
5.9506 | -0.15143
-4.1836 | -4.1608
7.0156 | -0.32912
9.0155 | 0.017268
-5.6926 | 2.0141
-7.5237 | 0.98377
1.1128 | 2.7956
1.7928 | 4.2358
7.8244 | -0.27331
-8.626 | 0.12049
4.3104 | 5.0141
-1.2334 | 1.8301
-4.3255 | 1.8845
-1.0863 | 2.7347
-2.9354 | 1.7946
-3.6633 | 1.9965
-0.58489 | 1.7049
-3.7814 | 0.59353
-5.7063 | 0.19866
-3.8171 | -1.0538
-2.5661 | -1.2693
3.2577 | 2.8698
-0.23787 | 1.3642
2.8234 | -3.7131
4.3175 | -2.1541

## PCA_HID20 (hidden)
5.7256 | 6.7964
5.6739 | 5.8793
5.8486 | 7.7755
4.9383 | 8.875
4.2213 | 9.6708
6.3521 | 6.1213
0.053005 | 5.0306
4.3352 | 9.1994
6.5864 | 5.5438
6.5556 | 5.9091
6.7454 | 4.6423
5.5751 | 5.6309
5.7537 | 6.2644
6.8761 | 3.5906
6.7967 | 2.6051
7.0412 | 2.2604
7.2124 | -0.62352
6.9125 | -0.054576
7.1333 | -1.9195
7.1043 | -2.613
6.9259 | -4.0304
6.8788 | -4.2717
6.6922 | -5.3033
6.5244 | -5.9937
5.3512 | -8.3298
6.3224 | -6.5949
5.2586 | -8.5816
2.3126 | -0.7758
6.1975 | -7.0441
6.1191 | -7.1857
6.2093 | -7.0443
5.9591 | -7.068
4.9755 | -7.6457
4.0858 | -0.26504
4.5681 | -0.6845
6.3383 | -3.0334
2.6213 | -1.973
-1.1005 | -4.5986
-1.7402 | -4.4936
-6.2301 | -3.9996
5.9506 | -0.15143
-4.1836 | -4.1608
7.0156 | -0.32912
9.0155 | 0.017268
-5.6926 | 2.0141
-7.5237 | 0.98377
1.1128 | 2.7956
1.7928 | 4.2358
7.8244 | -0.27331
-8.626 | 0.12049
4.3104 | 5.0141
-1.2334 | 1.8301
-4.3255 | 1.8845
-1.0863 | 2.7347
-2.9354 | 1.7946
-3.6633 | 1.9965
-0.58489 | 1.7049
-3.7814 | 0.59353
-5.7063 | 0.19866
-3.8171 | -1.0538
-2.5661 | -1.2693
3.2577 | 2.8698
-0.23787 | 1.3642
2.8234 | -3.7131
4.3175 | -2.1541

## AHC_HID10 (hidden)
13.5181 | 0.79311 | 1 | 1 | 1.75 | 0.79311 | 1 | 1
5.8184 | 0.79311 | 2 | 1 | 1 | 0.79311 | 2 | 1
5.8184 | 0.98798 | 3 | 1 | 1 | 1 | 3 | 1
3.25 | 0.98798 | 4 | 1 | 1 | 0.79311
3.25 | 0.9954 | 5 | 1 | 2.5 | 0.79311
1.75 | 0.9954 | 6 | 1 | 2.5 | 0.87028
1.75 | 0.99921 | 7 | 1 | 2 | 0.87028
1 | 0.99921 | 8 | 1 | 2 | 1
1 | 1 | 9 | 1 | 2 | 0.87028
1 | 0.99921 | 10 | 1 | 3 | 0.87028
2.5 | 0.99921 | 11 | 1 | 3 | 1
2.5 | 0.99971 | 12 | 1 | 3 | 0.87028
2 | 0.99971 | 13 | 1 | 2.5 | 0.87028
2 | 1 | 14 | 1 | 2.5 | 0.79311
2 | 0.99971 | 15 | 1 | 1.75 | 0.79311
3 | 0.99971 | 16 | 1
3 | 1 | 17 | 1
3 | 0.99971 | 18 | 1
2.5 | 0.99971 | 19 | 1
2.5 | 0.99921 | 20 | 1
1.75 | 0.99921 | 21 | 1
1.75 | 0.9954 | 22 | 1
4.75 | 0.9954 | 23 | 1
4.75 | 0.99792 | 24 | 1
4 | 0.99792 | 25 | 1
4 | 1 | 26 | 1
4 | 0.99792 | 27 | 1
5.5 | 0.99792 | 28 | 1
5.5 | 0.99888 | 29 | 1
5 | 0.99888 | 30 | 1
5 | 1 | 31 | 1
5 | 0.99888 | 32 | 1
6 | 0.99888
6 | 1
6 | 0.99888
5.5 | 0.99888
5.5 | 0.99792
4.75 | 0.99792
4.75 | 0.9954
3.25 | 0.9954
3.25 | 0.98798
8.3867 | 0.98798
8.3867 | 0.99255
7 | 0.99255
7 | 1
7 | 0.99255
9.7734 | 0.99255
9.7734 | 0.99361
8 | 0.99361
8 | 1
8 | 0.99361
11.5469 | 0.99361
11.5469 | 0.99701
9.5 | 0.99701
9.5 | 0.99948
9 | 0.99948
9 | 1
9 | 0.99948
10 | 0.99948
10 | 1
10 | 0.99948
9.5 | 0.99948
9.5 | 0.99701
13.5938 | 0.99701
13.5938 | 0.9987
11.5 | 0.9987
11.5 | 0.99947
11 | 0.99947
11 | 1
11 | 0.99947
12 | 0.99947
12 | 1
12 | 0.99947
11.5 | 0.99947
11.5 | 0.9987
15.6875 | 0.9987
15.6875 | 0.99884
13.875 | 0.99884
13.875 | 0.99934
13 | 0.99934
13 | 1
13 | 0.99934
14.75 | 0.99934
14.75 | 0.99964
14 | 0.99964
14 | 1
14 | 0.99964
15.5 | 0.99964
15.5 | 0.99974
15 | 0.99974
15 | 1
15 | 0.99974
16 | 0.99974
16 | 1
16 | 0.99974
15.5 | 0.99974
15.5 | 0.99964
14.75 | 0.99964
14.75 | 0.99934
13.875 | 0.99934
13.875 | 0.99884
17.5 | 0.99884
17.5 | 0.99927
17 | 0.99927
17 | 1
17 | 0.99927
18 | 0.99927
18 | 1
18 | 0.99927
17.5 | 0.99927
17.5 | 0.99884
15.6875 | 0.99884
15.6875 | 0.9987
13.5938 | 0.9987
13.5938 | 0.99701
11.5469 | 0.99701
11.5469 | 0.99361
9.7734 | 0.99361
9.7734 | 0.99255
8.3867 | 0.99255
8.3867 | 0.98798
5.8184 | 0.98798
5.8184 | 0.79311
21.2178 | 0.79311
21.2178 | 0.87028
19.5 | 0.87028
19.5 | 0.97662
19 | 0.97662
19 | 1
19 | 0.97662
20 | 0.97662
20 | 1
20 | 0.97662
19.5 | 0.97662
19.5 | 0.87028
22.9355 | 0.87028
22.9355 | 0.92135
21.5 | 0.92135
21.5 | 0.9534
21 | 0.9534
21 | 1
21 | 0.9534
22 | 0.9534
22 | 1
22 | 0.9534
21.5 | 0.9534
21.5 | 0.92135
24.3711 | 0.92135
24.3711 | 0.93178
23 | 0.93178
23 | 1
23 | 0.93178
25.7422 | 0.93178
25.7422 | 0.95799
24.5 | 0.95799
24.5 | 0.99884
24 | 0.99884
24 | 1
24 | 0.99884
25 | 0.99884
25 | 1
25 | 0.99884
24.5 | 0.99884
24.5 | 0.95799
26.9844 | 0.95799
26.9844 | 0.97471
26 | 0.97471
26 | 1
26 | 0.97471
27.9688 | 0.97471
27.9688 | 0.98075
27 | 0.98075
27 | 1
27 | 0.98075
28.9375 | 0.98075
28.9375 | 0.9919
28 | 0.9919
28 | 1
28 | 0.9919
29.875 | 0.9919
29.875 | 0.99596
29 | 0.99596
29 | 1
29 | 0.99596
30.75 | 0.99596
30.75 | 0.99875
30 | 0.99875
30 | 1
30 | 0.99875
31.5 | 0.99875
31.5 | 0.99921
31 | 0.99921
31 | 1
31 | 0.99921
32 | 0.99921
32 | 1
32 | 0.99921
31.5 | 0.99921
31.5 | 0.99875
30.75 | 0.99875
30.75 | 0.99596
29.875 | 0.99596
29.875 | 0.9919
28.9375 | 0.9919
28.9375 | 0.98075
27.9688 | 0.98075
27.9688 | 0.97471
26.9844 | 0.97471
26.9844 | 0.95799
25.7422 | 0.95799
25.7422 | 0.93178
24.3711 | 0.93178
24.3711 | 0.92135
22.9355 | 0.92135
22.9355 | 0.87028
21.2178 | 0.87028
21.2178 | 0.79311
13.5181 | 0.79311

## AHC_HID11 (hidden)
13.2529 | 0.66091 | 1 | 1 | 1.75 | 0.66091 | 1 | 1
5.2109 | 0.66091 | 2 | 1 | 1 | 0.66091 | 2 | 1
5.2109 | 0.97666 | 3 | 1 | 1 | 1 | 3 | 1
1.875 | 0.97666 | 4 | 1 | 1 | 0.66091
1.875 | 0.99338 | 5 | 1 | 2.5 | 0.66091
1 | 0.99338 | 6 | 1 | 2.5 | 0.83262
1 | 1 | 7 | 1 | 2 | 0.83262
1 | 0.99338 | 8 | 1 | 2 | 1
2.75 | 0.99338 | 9 | 1 | 2 | 0.83262
2.75 | 0.9947 | 10 | 1 | 3 | 0.83262
2 | 0.9947 | 11 | 1 | 3 | 1
2 | 1 | 12 | 1 | 3 | 0.83262
2 | 0.9947 | 13 | 1 | 2.5 | 0.83262
3.5 | 0.9947 | 14 | 1 | 2.5 | 0.66091
3.5 | 0.99948 | 15 | 1 | 1.75 | 0.66091
3 | 0.99948 | 16 | 1
3 | 1 | 17 | 1
3 | 0.99948 | 18 | 1
4 | 0.99948 | 19 | 1
4 | 1 | 20 | 1
4 | 0.99948 | 21 | 1
3.5 | 0.99948 | 22 | 1
3.5 | 0.9947 | 23 | 1
2.75 | 0.9947 | 24 | 1
2.75 | 0.99338 | 25 | 1
1.875 | 0.99338 | 26 | 1
1.875 | 0.97666 | 27 | 1
8.5469 | 0.97666 | 28 | 1
8.5469 | 0.99007 | 29 | 1
5.75 | 0.99007 | 30 | 1
5.75 | 0.99755 | 31 | 1
5 | 0.99755 | 32 | 1
5 | 1
5 | 0.99755
6.5 | 0.99755
6.5 | 0.99888
6 | 0.99888
6 | 1
6 | 0.99888
7 | 0.99888
7 | 1
7 | 0.99888
6.5 | 0.99888
6.5 | 0.99755
5.75 | 0.99755
5.75 | 0.99007
11.3438 | 0.99007
11.3438 | 0.9924
8.75 | 0.9924
8.75 | 0.99919
8 | 0.99919
8 | 1
8 | 0.99919
9.5 | 0.99919
9.5 | 0.99971
9 | 0.99971
9 | 1
9 | 0.99971
10 | 0.99971
10 | 1
10 | 0.99971
9.5 | 0.99971
9.5 | 0.99919
8.75 | 0.99919
8.75 | 0.9924
13.9375 | 0.9924
13.9375 | 0.99818
11.75 | 0.99818
11.75 | 0.99893
11 | 0.99893
11 | 1
11 | 0.99893
12.5 | 0.99893
12.5 | 0.99933
12 | 0.99933
12 | 1
12 | 0.99933
13 | 0.99933
13 | 1
13 | 0.99933
12.5 | 0.99933
12.5 | 0.99893
11.75 | 0.99893
11.75 | 0.99818
16.125 | 0.99818
16.125 | 0.99854
14.75 | 0.99854
14.75 | 0.99962
14 | 0.99962
14 | 1
14 | 0.99962
15.5 | 0.99962
15.5 | 0.99974
15 | 0.99974
15 | 1
15 | 0.99974
16 | 0.99974
16 | 1
16 | 0.99974
15.5 | 0.99974
15.5 | 0.99962
14.75 | 0.99962
14.75 | 0.99854
17.5 | 0.99854
17.5 | 0.99947
17 | 0.99947
17 | 1
17 | 0.99947
18 | 0.99947
18 | 1
18 | 0.99947
17.5 | 0.99947
17.5 | 0.99854
16.125 | 0.99854
16.125 | 0.99818
13.9375 | 0.99818
13.9375 | 0.9924
11.3438 | 0.9924
11.3438 | 0.99007
8.5469 | 0.99007
8.5469 | 0.97666
5.2109 | 0.97666
5.2109 | 0.66091
21.2949 | 0.66091
21.2949 | 0.83262
19.5 | 0.83262
19.5 | 0.97662
19 | 0.97662
19 | 1
19 | 0.97662
20 | 0.97662
20 | 1
20 | 0.97662
19.5 | 0.97662
19.5 | 0.83262
23.0898 | 0.83262
23.0898 | 0.88848
21.5 | 0.88848
21.5 | 0.9534
21 | 0.9534
21 | 1
21 | 0.9534
22 | 0.9534
22 | 1
22 | 0.9534
21.5 | 0.9534
21.5 | 0.88848
24.6797 | 0.88848
24.6797 | 0.92405
23 | 0.92405
23 | 1
23 | 0.92405
26.3594 | 0.92405
26.3594 | 0.94426
24.75 | 0.94426
24.75 | 0.97859
24 | 0.97859
24 | 1
24 | 0.97859
25.5 | 0.97859
25.5 | 0.99884
25 | 0.99884
25 | 1
25 | 0.99884
26 | 0.99884
26 | 1
26 | 0.99884
25.5 | 0.99884
25.5 | 0.97859
24.75 | 0.97859
24.75 | 0.94426
27.9688 | 0.94426
27.9688 | 0.96849
27 | 0.96849
27 | 1
27 | 0.96849
28.9375 | 0.96849
28.9375 | 0.98797
28 | 0.98797
28 | 1
28 | 0.98797
29.875 | 0.98797
29.875 | 0.99562
29 | 0.99562
29 | 1
29 | 0.99562
30.75 | 0.99562
30.75 | 0.99875
30 | 0.99875
30 | 1
30 | 0.99875
31.5 | 0.99875
31.5 | 0.99921
31 | 0.99921
31 | 1
31 | 0.99921
32 | 0.99921
32 | 1
32 | 0.99921
31.5 | 0.99921
31.5 | 0.99875
30.75 | 0.99875
30.75 | 0.99562
29.875 | 0.99562
29.875 | 0.98797
28.9375 | 0.98797
28.9375 | 0.96849
27.9688 | 0.96849
27.9688 | 0.94426
26.3594 | 0.94426
26.3594 | 0.92405
24.6797 | 0.92405
24.6797 | 0.88848
23.0898 | 0.88848
23.0898 | 0.83262
21.2949 | 0.83262
21.2949 | 0.66091
13.2529 | 0.66091

## AHC1_HID2 (hidden)
18.3711 | 0 | 1 | 1 | 18.3711 | 0 | 1 | 1
8.0547 | 0 | 2 | 1 | 8.0547 | 0 | 2 | 1
8.0547 | 0.00025253 | 3 | 1 | 8.0547 | 0.00025253 | 3 | 1
3 | 0.00025253 | 4 | 1 | 3 | 0.00025253 | 4 | 1
3 | 0.0037879 | 5 | 1 | 3 | 0.0037879 | 5 | 1
1.5 | 0.0037879 | 6 | 1 | 1.5 | 0.0037879 | 6 | 1
1.5 | 0.030303 | 7 | 1 | 1.5 | 0.030303 | 7 | 1
1 | 0.030303 | 8 | 1 | 1 | 0.030303 | 8 | 1
1 | 1 | 9 | 1 | 1 | 1 | 9 | 1
1 | 0.030303 | 10 | 1 | 1 | 0.030303 | 10 | 1
2 | 0.030303 | 11 | 1 | 2 | 0.030303 | 11 | 1
2 | 1 | 12 | 1 | 2 | 1 | 12 | 1
2 | 0.030303 | 13 | 1 | 2 | 0.030303 | 13 | 1
1.5 | 0.030303 | 14 | 1 | 1.5 | 0.030303 | 14 | 1
1.5 | 0.0037879 | 15 | 1 | 1.5 | 0.0037879 | 15 | 1
4.5 | 0.0037879 | 16 | 1 | 4.5 | 0.0037879 | 16 | 1
4.5 | 0.0075758 | 17 | 1 | 4.5 | 0.0075758 | 17 | 1
3.5 | 0.0075758 | 18 | 1 | 3.5 | 0.0075758 | 18 | 1
3.5 | 0.030303 | 19 | 1 | 3.5 | 0.030303 | 19 | 1
3 | 0.030303 | 20 | 1 | 3 | 0.030303 | 20 | 1
3 | 1 | 21 | 1 | 3 | 1 | 21 | 1
3 | 0.030303 | 22 | 1 | 3 | 0.030303 | 22 | 1
4 | 0.030303 | 23 | 1 | 4 | 0.030303 | 23 | 1
4 | 1 | 24 | 1 | 4 | 1 | 24 | 1
4 | 0.030303 | 25 | 1 | 4 | 0.030303 | 25 | 1
3.5 | 0.030303 | 26 | 1 | 3.5 | 0.030303 | 26 | 1
3.5 | 0.0075758 | 27 | 1 | 3.5 | 0.0075758 | 27 | 1
5.5 | 0.0075758 | 28 | 1 | 5.5 | 0.0075758 | 28 | 1
5.5 | 0.030303 | 29 | 1 | 5.5 | 0.030303 | 29 | 1
5 | 0.030303 | 30 | 1 | 5 | 0.030303 | 30 | 1
5 | 1 | 31 | 1 | 5 | 1 | 31 | 1
5 | 0.030303 | 32 | 1 | 5 | 0.030303 | 32 | 1
6 | 0.030303 |  |  | 6 | 0.030303
6 | 1 |  |  | 6 | 1
6 | 0.030303 |  |  | 6 | 0.030303
5.5 | 0.030303 |  |  | 5.5 | 0.030303
5.5 | 0.0075758 |  |  | 5.5 | 0.0075758
4.5 | 0.0075758 |  |  | 4.5 | 0.0075758
4.5 | 0.0037879 |  |  | 4.5 | 0.0037879
3 | 0.0037879 |  |  | 3 | 0.0037879
3 | 0.00025253 |  |  | 3 | 0.00025253
13.1094 | 0.00025253 |  |  | 13.1094 | 0.00025253
13.1094 | 0.0032468 |  |  | 13.1094 | 0.0032468
9 | 0.0032468 |  |  | 9 | 0.0032468
9 | 0.0075758 |  |  | 9 | 0.0075758
7.5 | 0.0075758 |  |  | 7.5 | 0.0075758
7.5 | 0.030303 |  |  | 7.5 | 0.030303
7 | 0.030303 |  |  | 7 | 0.030303
7 | 1 |  |  | 7 | 1
7 | 0.030303 |  |  | 7 | 0.030303
8 | 0.030303 |  |  | 8 | 0.030303
8 | 1 |  |  | 8 | 1
8 | 0.030303 |  |  | 8 | 0.030303
7.5 | 0.030303 |  |  | 7.5 | 0.030303
7.5 | 0.0075758 |  |  | 7.5 | 0.0075758
10.5 | 0.0075758 |  |  | 10.5 | 0.0075758
10.5 | 0.015152 |  |  | 10.5 | 0.015152
9.5 | 0.015152 |  |  | 9.5 | 0.015152
9.5 | 0.030303 |  |  | 9.5 | 0.030303
9 | 0.030303 |  |  | 9 | 0.030303
9 | 1 |  |  | 9 | 1
9 | 0.030303 |  |  | 9 | 0.030303
10 | 0.030303 |  |  | 10 | 0.030303
10 | 1 |  |  | 10 | 1
10 | 0.030303 |  |  | 10 | 0.030303
9.5 | 0.030303 |  |  | 9.5 | 0.030303
9.5 | 0.015152 |  |  | 9.5 | 0.015152
11.5 | 0.015152 |  |  | 11.5 | 0.015152
11.5 | 0.030303 |  |  | 11.5 | 0.030303
11 | 0.030303 |  |  | 11 | 0.030303
11 | 1 |  |  | 11 | 1
11 | 0.030303 |  |  | 11 | 0.030303
12 | 0.030303 |  |  | 12 | 0.030303
12 | 1 |  |  | 12 | 1
12 | 0.030303 |  |  | 12 | 0.030303
11.5 | 0.030303 |  |  | 11.5 | 0.030303
11.5 | 0.015152 |  |  | 11.5 | 0.015152
10.5 | 0.015152 |  |  | 10.5 | 0.015152
10.5 | 0.0075758 |  |  | 10.5 | 0.0075758
9 | 0.0075758 |  |  | 9 | 0.0075758
9 | 0.0032468 |  |  | 9 | 0.0032468
17.2188 | 0.0032468 |  |  | 17.2188 | 0.0032468
17.2188 | 0.0060606 |  |  | 17.2188 | 0.0060606
13.875 | 0.0060606 |  |  | 13.875 | 0.0060606
13.875 | 0.010101 |  |  | 13.875 | 0.010101
13 | 0.010101 |  |  | 13 | 0.010101
13 | 1 |  |  | 13 | 1
13 | 0.010101 |  |  | 13 | 0.010101
14.75 | 0.010101 |  |  | 14.75 | 0.010101
14.75 | 0.030303 |  |  | 14.75 | 0.030303
14 | 0.030303 |  |  | 14 | 0.030303
14 | 1 |  |  | 14 | 1
14 | 0.030303 |  |  | 14 | 0.030303
15.5 | 0.030303 |  |  | 15.5 | 0.030303
15.5 | 0.090909 |  |  | 15.5 | 0.090909
15 | 0.090909 |  |  | 15 | 0.090909
15 | 1 |  |  | 15 | 1
15 | 0.090909 |  |  | 15 | 0.090909
16 | 0.090909 |  |  | 16 | 0.090909
16 | 1 |  |  | 16 | 1
16 | 0.090909 |  |  | 16 | 0.090909
15.5 | 0.090909 |  |  | 15.5 | 0.090909
15.5 | 0.030303 |  |  | 15.5 | 0.030303
14.75 | 0.030303 |  |  | 14.75 | 0.030303
14.75 | 0.010101 |  |  | 14.75 | 0.010101
13.875 | 0.010101 |  |  | 13.875 | 0.010101
13.875 | 0.0060606 |  |  | 13.875 | 0.0060606
20.5625 | 0.0060606 |  |  | 20.5625 | 0.0060606
20.5625 | 0.0063131 |  |  | 20.5625 | 0.0063131
17.875 | 0.0063131 |  |  | 17.875 | 0.0063131
17.875 | 0.020202 |  |  | 17.875 | 0.020202
17 | 0.020202 |  |  | 17 | 0.020202
17 | 1 |  |  | 17 | 1
17 | 0.020202 |  |  | 17 | 0.020202
18.75 | 0.020202 |  |  | 18.75 | 0.020202
18.75 | 0.060606 |  |  | 18.75 | 0.060606
18 | 0.060606 |  |  | 18 | 0.060606
18 | 1 |  |  | 18 | 1
18 | 0.060606 |  |  | 18 | 0.060606
19.5 | 0.060606 |  |  | 19.5 | 0.060606
19.5 | 0.090909 |  |  | 19.5 | 0.090909
19 | 0.090909 |  |  | 19 | 0.090909
19 | 1 |  |  | 19 | 1
19 | 0.090909 |  |  | 19 | 0.090909
20 | 0.090909 |  |  | 20 | 0.090909
20 | 1 |  |  | 20 | 1
20 | 0.090909 |  |  | 20 | 0.090909
19.5 | 0.090909 |  |  | 19.5 | 0.090909
19.5 | 0.060606 |  |  | 19.5 | 0.060606
18.75 | 0.060606 |  |  | 18.75 | 0.060606
18.75 | 0.020202 |  |  | 18.75 | 0.020202
17.875 | 0.020202 |  |  | 17.875 | 0.020202
17.875 | 0.0063131 |  |  | 17.875 | 0.0063131
23.25 | 0.0063131 |  |  | 23.25 | 0.0063131
23.25 | 0.013468 |  |  | 23.25 | 0.013468
21.75 | 0.013468 |  |  | 21.75 | 0.013468
21.75 | 0.030303 |  |  | 21.75 | 0.030303
21 | 0.030303 |  |  | 21 | 0.030303
21 | 1 |  |  | 21 | 1
21 | 0.030303 |  |  | 21 | 0.030303
22.5 | 0.030303 |  |  | 22.5 | 0.030303
22.5 | 0.060606 |  |  | 22.5 | 0.060606
22 | 0.060606 |  |  | 22 | 0.060606
22 | 1 |  |  | 22 | 1
22 | 0.060606 |  |  | 22 | 0.060606
23 | 0.060606 |  |  | 23 | 0.060606
23 | 1 |  |  | 23 | 1
23 | 0.060606 |  |  | 23 | 0.060606
22.5 | 0.060606 |  |  | 22.5 | 0.060606
22.5 | 0.030303 |  |  | 22.5 | 0.030303
21.75 | 0.030303 |  |  | 21.75 | 0.030303
21.75 | 0.013468 |  |  | 21.75 | 0.013468
24.75 | 0.013468 |  |  | 24.75 | 0.013468
24.75 | 0.030303 |  |  | 24.75 | 0.030303
24 | 0.030303 |  |  | 24 | 0.030303
24 | 1 |  |  | 24 | 1
24 | 0.030303 |  |  | 24 | 0.030303
25.5 | 0.030303 |  |  | 25.5 | 0.030303
25.5 | 0.060606 |  |  | 25.5 | 0.060606
25 | 0.060606 |  |  | 25 | 0.060606
25 | 1 |  |  | 25 | 1
25 | 0.060606 |  |  | 25 | 0.060606
26 | 0.060606 |  |  | 26 | 0.060606
26 | 1 |  |  | 26 | 1
26 | 0.060606 |  |  | 26 | 0.060606
25.5 | 0.060606 |  |  | 25.5 | 0.060606
25.5 | 0.030303 |  |  | 25.5 | 0.030303
24.75 | 0.030303 |  |  | 24.75 | 0.030303
24.75 | 0.013468 |  |  | 24.75 | 0.013468
23.25 | 0.013468 |  |  | 23.25 | 0.013468
23.25 | 0.0063131 |  |  | 23.25 | 0.0063131
20.5625 | 0.0063131 |  |  | 20.5625 | 0.0063131
20.5625 | 0.0060606 |  |  | 20.5625 | 0.0060606
17.2188 | 0.0060606 |  |  | 17.2188 | 0.0060606
17.2188 | 0.0032468 |  |  | 17.2188 | 0.0032468
13.1094 | 0.0032468 |  |  | 13.1094 | 0.0032468
13.1094 | 0.00025253 |  |  | 13.1094 | 0.00025253
8.0547 | 0.00025253 |  |  | 8.0547 | 0.00025253
8.0547 | 0 |  |  | 8.0547 | 0
28.6875 | 0 |  |  | 28.6875 | 0
28.6875 | 0 |  |  | 28.6875 | 0
27.5 | 0 |  |  | 27.5 | 0
27.5 | 0.030303 |  |  | 27.5 | 0.030303
27 | 0.030303 |  |  | 27 | 0.030303
27 | 1 |  |  | 27 | 1
27 | 0.030303 |  |  | 27 | 0.030303
28 | 0.030303 |  |  | 28 | 0.030303
28 | 1 |  |  | 28 | 1
28 | 0.030303 |  |  | 28 | 0.030303
27.5 | 0.030303 |  |  | 27.5 | 0.030303
27.5 | 0 |  |  | 27.5 | 0
29.875 | 0 |  |  | 29.875 | 0
29.875 | 0 |  |  | 29.875 | 0
29 | 0 |  |  | 29 | 0
29 | 1 |  |  | 29 | 1
29 | 0 |  |  | 29 | 0
30.75 | 0 |  |  | 30.75 | 0
30.75 | 0 |  |  | 30.75 | 0
30 | 0 |  |  | 30 | 0
30 | 1 |  |  | 30 | 1
30 | 0 |  |  | 30 | 0
31.5 | 0 |  |  | 31.5 | 0
31.5 | 0 |  |  | 31.5 | 0
31 | 0 |  |  | 31 | 0
31 | 1 |  |  | 31 | 1
31 | 0 |  |  | 31 | 0
32 | 0 |  |  | 32 | 0
32 | 1 |  |  | 32 | 1
32 | 0 |  |  | 32 | 0
31.5 | 0 |  |  | 31.5 | 0
31.5 | 0 |  |  | 31.5 | 0
30.75 | 0 |  |  | 30.75 | 0
30.75 | 0 |  |  | 30.75 | 0
29.875 | 0 |  |  | 29.875 | 0
29.875 | 0 |  |  | 29.875 | 0
28.6875 | 0 |  |  | 28.6875 | 0
28.6875 | 0 |  |  | 28.6875 | 0
18.3711 | 0 |  |  | 18.3711 | 0

## AHC1_HID3 (hidden)
7.9795 | 46.1254 | 1 | 0 | 1.875 | 46.1254 | 1 | 24
2.5 | 46.1254 | 2 | 0 | 1 | 46.1254 | 2 | 24
2.5 | 14.4926 | 3 | 0 | 1 | 0 | 3 | 24
1.5 | 14.4926 | 4 | 0 | 1 | 46.1254 | 4 | 24
1.5 | 5.8571 | 5 | 0 | 2.75 | 46.1254
1 | 5.8571 | 6 | 0 | 2.75 | 33.82
1 | 0 | 7 | 0 | 2 | 33.82
1 | 5.8571 | 8 | 0 | 2 | 0
2 | 5.8571 | 9 | 0 | 2 | 33.82
2 | 0 | 10 | 0 | 3.5 | 33.82
2 | 5.8571 | 11 | 0 | 3.5 | 26.217
1.5 | 5.8571 | 12 | 0 | 3 | 26.217
1.5 | 14.4926 | 13 | 0 | 3 | 0
3.5 | 14.4926 | 14 | 0 | 3 | 26.217
3.5 | 9.4237 | 15 | 0 | 4 | 26.217
3 | 9.4237 | 16 | 0 | 4 | 0
3 | 0 | 17 | 0 | 4 | 26.217
3 | 9.4237 | 18 | 0 | 3.5 | 26.217
4 | 9.4237 | 19 | 0 | 3.5 | 33.82
4 | 0 | 20 | 0 | 2.75 | 33.82
4 | 9.4237 | 21 | 0 | 2.75 | 46.1254
3.5 | 9.4237 | 22 | 0 | 1.875 | 46.1254
3.5 | 14.4926 | 23 | 0
2.5 | 14.4926 | 24 | 0
2.5 | 46.1254 | 25 | 0
13.459 | 46.1254 | 26 | 0
13.459 | 33.82 | 27 | 0
8.5312 | 33.82 | 28 | 0
8.5312 | 23.7687 | 29 | 0
6.5 | 23.7687 | 30 | 0
6.5 | 15.1186 | 31 | 0
5.5 | 15.1186 | 32 | 0
5.5 | 8.0617
5 | 8.0617
5 | 0
5 | 8.0617
6 | 8.0617
6 | 0
6 | 8.0617
5.5 | 8.0617
5.5 | 15.1186
7.5 | 15.1186
7.5 | 8.6865
7 | 8.6865
7 | 0
7 | 8.6865
8 | 8.6865
8 | 0
8 | 8.6865
7.5 | 8.6865
7.5 | 15.1186
6.5 | 15.1186
6.5 | 23.7687
10.5625 | 23.7687
10.5625 | 16.6968
9 | 16.6968
9 | 0
9 | 16.6968
12.125 | 16.6968
12.125 | 9.8943
10.75 | 9.8943
10.75 | 5.0707
10 | 5.0707
10 | 0
10 | 5.0707
11.5 | 5.0707
11.5 | 1.9419
11 | 1.9419
11 | 0
11 | 1.9419
12 | 1.9419
12 | 0
12 | 1.9419
11.5 | 1.9419
11.5 | 5.0707
10.75 | 5.0707
10.75 | 9.8943
13.5 | 9.8943
13.5 | 5.8635
13 | 5.8635
13 | 0
13 | 5.8635
14 | 5.8635
14 | 0
14 | 5.8635
13.5 | 5.8635
13.5 | 9.8943
12.125 | 9.8943
12.125 | 16.6968
10.5625 | 16.6968
10.5625 | 23.7687
8.5312 | 23.7687
8.5312 | 33.82
18.3867 | 33.82
18.3867 | 26.217
15.75 | 26.217
15.75 | 8.1188
15 | 8.1188
15 | 0
15 | 8.1188
16.5 | 8.1188
16.5 | 5.9306
16 | 5.9306
16 | 0
16 | 5.9306
17 | 5.9306
17 | 0
17 | 5.9306
16.5 | 5.9306
16.5 | 8.1188
15.75 | 8.1188
15.75 | 26.217
21.0234 | 26.217
21.0234 | 17.0192
18.5 | 17.0192
18.5 | 7.0263
18 | 7.0263
18 | 0
18 | 7.0263
19 | 7.0263
19 | 0
19 | 7.0263
18.5 | 7.0263
18.5 | 17.0192
23.5469 | 17.0192
23.5469 | 9.3283
20.5 | 9.3283
20.5 | 3.7716
20 | 3.7716
20 | 0
20 | 3.7716
21 | 3.7716
21 | 0
21 | 3.7716
20.5 | 3.7716
20.5 | 9.3283
26.5938 | 9.3283
26.5938 | 5.885
24.25 | 5.885
24.25 | 3.1195
22.75 | 3.1195
22.75 | 1.2317
22 | 1.2317
22 | 0
22 | 1.2317
23.5 | 1.2317
23.5 | 0.81799
23 | 0.81799
23 | 0
23 | 0.81799
24 | 0.81799
24 | 0
24 | 0.81799
23.5 | 0.81799
23.5 | 1.2317
22.75 | 1.2317
22.75 | 3.1195
25.75 | 3.1195
25.75 | 1.4406
25 | 1.4406
25 | 0
25 | 1.4406
26.5 | 1.4406
26.5 | 1.2368
26 | 1.2368
26 | 0
26 | 1.2368
27 | 1.2368
27 | 0
27 | 1.2368
26.5 | 1.2368
26.5 | 1.4406
25.75 | 1.4406
25.75 | 3.1195
24.25 | 3.1195
24.25 | 5.885
28.9375 | 5.885
28.9375 | 4.618
28 | 4.618
28 | 0
28 | 4.618
29.875 | 4.618
29.875 | 2.6187
29 | 2.6187
29 | 0
29 | 2.6187
30.75 | 2.6187
30.75 | 1.8876
30 | 1.8876
30 | 0
30 | 1.8876
31.5 | 1.8876
31.5 | 0.9776
31 | 0.9776
31 | 0
31 | 0.9776
32 | 0.9776
32 | 0
32 | 0.9776
31.5 | 0.9776
31.5 | 1.8876
30.75 | 1.8876
30.75 | 2.6187
29.875 | 2.6187
29.875 | 4.618
28.9375 | 4.618
28.9375 | 5.885
26.5938 | 5.885
26.5938 | 9.3283
23.5469 | 9.3283
23.5469 | 17.0192
21.0234 | 17.0192
21.0234 | 26.217
18.3867 | 26.217
18.3867 | 33.82
13.459 | 33.82
13.459 | 46.1254
7.9795 | 46.1254

## AHC1_HID4 (hidden)
10.7466 | -0.096551 | 1 | 1 | 10.7466 | -0.096551 | 1 | 1
2.5654 | -0.096551 | 2 | 1 | 2.5654 | -0.096551 | 2 | 1
2.5654 | 1 | 3 | 1 | 2.5654 | 1 | 3 | 1
1 | 1 | 4 | 1 | 1 | 1 | 4 | 1
1 | 1 | 5 | 1 | 1 | 1 | 5 | 1
1 | 1 | 6 | 1 | 1 | 1 | 6 | 1
4.1309 | 1 | 7 | 1 | 4.1309 | 1 | 7 | 1
4.1309 | 1 | 8 | 1 | 4.1309 | 1 | 8 | 1
2 | 1 | 9 | 1 | 2 | 1 | 9 | 1
2 | 1 | 10 | 1 | 2 | 1 | 10 | 1
2 | 1 | 11 | 1 | 2 | 1 | 11 | 1
6.2617 | 1 | 12 | 1 | 6.2617 | 1 | 12 | 1
6.2617 | 1 | 13 | 1 | 6.2617 | 1 | 13 | 1
3.5 | 1 | 14 | 1 | 3.5 | 1 | 14 | 1
3.5 | 1 | 15 | 1 | 3.5 | 1 | 15 | 1
3 | 1 | 16 | 1 | 3 | 1 | 16 | 1
3 | 1 | 17 | 1 | 3 | 1 | 17 | 1
3 | 1 | 18 | 1 | 3 | 1 | 18 | 1
4 | 1 | 19 | 1 | 4 | 1 | 19 | 1
4 | 1 | 20 | 1 | 4 | 1 | 20 | 1
4 | 1 | 21 | 1 | 4 | 1 | 21 | 1
3.5 | 1 | 22 | 1 | 3.5 | 1 | 22 | 1
3.5 | 1 | 23 | 1 | 3.5 | 1 | 23 | 1
9.0234 | 1 | 24 | 1 | 9.0234 | 1 | 24 | 1
9.0234 | 1 | 25 | 1 | 9.0234 | 1 | 25 | 1
5.5 | 1 | 26 | 1 | 5.5 | 1 | 26 | 1
5.5 | 1 | 27 | 1 | 5.5 | 1 | 27 | 1
5 | 1 | 28 | 1 | 5 | 1 | 28 | 1
5 | 1 | 29 | 1 | 5 | 1 | 29 | 1
5 | 1 | 30 | 1 | 5 | 1 | 30 | 1
6 | 1 | 31 | 1 | 6 | 1 | 31 | 1
6 | 1 | 32 | 1 | 6 | 1 | 32 | 1
6 | 1 |  |  | 6 | 1
5.5 | 1 |  |  | 5.5 | 1
5.5 | 1 |  |  | 5.5 | 1
12.5469 | 1 |  |  | 12.5469 | 1
12.5469 | 1 |  |  | 12.5469 | 1
9.5938 | 1 |  |  | 9.5938 | 1
9.5938 | 1 |  |  | 9.5938 | 1
7.5 | 1 |  |  | 7.5 | 1
7.5 | 1 |  |  | 7.5 | 1
7 | 1 |  |  | 7 | 1
7 | 1 |  |  | 7 | 1
7 | 1 |  |  | 7 | 1
8 | 1 |  |  | 8 | 1
8 | 1 |  |  | 8 | 1
8 | 1 |  |  | 8 | 1
7.5 | 1 |  |  | 7.5 | 1
7.5 | 1 |  |  | 7.5 | 1
11.6875 | 1 |  |  | 11.6875 | 1
11.6875 | 1 |  |  | 11.6875 | 1
9.875 | 1 |  |  | 9.875 | 1
9.875 | 1 |  |  | 9.875 | 1
9 | 1 |  |  | 9 | 1
9 | 1 |  |  | 9 | 1
9 | 1 |  |  | 9 | 1
10.75 | 1 |  |  | 10.75 | 1
10.75 | 1 |  |  | 10.75 | 1
10 | 1 |  |  | 10 | 1
10 | 1 |  |  | 10 | 1
10 | 1 |  |  | 10 | 1
11.5 | 1 |  |  | 11.5 | 1
11.5 | 1 |  |  | 11.5 | 1
11 | 1 |  |  | 11 | 1
11 | 1 |  |  | 11 | 1
11 | 1 |  |  | 11 | 1
12 | 1 |  |  | 12 | 1
12 | 1 |  |  | 12 | 1
12 | 1 |  |  | 12 | 1
11.5 | 1 |  |  | 11.5 | 1
11.5 | 1 |  |  | 11.5 | 1
10.75 | 1 |  |  | 10.75 | 1
10.75 | 1 |  |  | 10.75 | 1
9.875 | 1 |  |  | 9.875 | 1
9.875 | 1 |  |  | 9.875 | 1
13.5 | 1 |  |  | 13.5 | 1
13.5 | 1 |  |  | 13.5 | 1
13 | 1 |  |  | 13 | 1
13 | 1 |  |  | 13 | 1
13 | 1 |  |  | 13 | 1
14 | 1 |  |  | 14 | 1
14 | 1 |  |  | 14 | 1
14 | 1 |  |  | 14 | 1
13.5 | 1 |  |  | 13.5 | 1
13.5 | 1 |  |  | 13.5 | 1
11.6875 | 1 |  |  | 11.6875 | 1
11.6875 | 1 |  |  | 11.6875 | 1
9.5938 | 1 |  |  | 9.5938 | 1
9.5938 | 1 |  |  | 9.5938 | 1
15.5 | 1 |  |  | 15.5 | 1
15.5 | 1 |  |  | 15.5 | 1
15 | 1 |  |  | 15 | 1
15 | 1 |  |  | 15 | 1
15 | 1 |  |  | 15 | 1
16 | 1 |  |  | 16 | 1
16 | 1 |  |  | 16 | 1
16 | 1 |  |  | 16 | 1
15.5 | 1 |  |  | 15.5 | 1
15.5 | 1 |  |  | 15.5 | 1
12.5469 | 1 |  |  | 12.5469 | 1
12.5469 | 1 |  |  | 12.5469 | 1
9.0234 | 1 |  |  | 9.0234 | 1
9.0234 | 1 |  |  | 9.0234 | 1
6.2617 | 1 |  |  | 6.2617 | 1
6.2617 | 1 |  |  | 6.2617 | 1
4.1309 | 1 |  |  | 4.1309 | 1
4.1309 | 1 |  |  | 4.1309 | 1
2.5654 | 1 |  |  | 2.5654 | 1
2.5654 | -0.096551 |  |  | 2.5654 | -0.096551
18.9277 | -0.096551 |  |  | 18.9277 | -0.096551
18.9277 | 1 |  |  | 18.9277 | 1
17.5 | 1 |  |  | 17.5 | 1
17.5 | 1 |  |  | 17.5 | 1
17 | 1 |  |  | 17 | 1
17 | 1 |  |  | 17 | 1
17 | 1 |  |  | 17 | 1
18 | 1 |  |  | 18 | 1
18 | 1 |  |  | 18 | 1
18 | 1 |  |  | 18 | 1
17.5 | 1 |  |  | 17.5 | 1
17.5 | 1 |  |  | 17.5 | 1
20.3555 | 1 |  |  | 20.3555 | 1
20.3555 | 1 |  |  | 20.3555 | 1
19 | 1 |  |  | 19 | 1
19 | 1 |  |  | 19 | 1
19 | 1 |  |  | 19 | 1
21.7109 | 1 |  |  | 21.7109 | 1
21.7109 | 1 |  |  | 21.7109 | 1
20 | 1 |  |  | 20 | 1
20 | 1 |  |  | 20 | 1
20 | 1 |  |  | 20 | 1
23.4219 | 1 |  |  | 23.4219 | 1
23.4219 | 1 |  |  | 23.4219 | 1
21 | 1 |  |  | 21 | 1
21 | 1 |  |  | 21 | 1
21 | 1 |  |  | 21 | 1
25.8438 | 1 |  |  | 25.8438 | 1
25.8438 | 1 |  |  | 25.8438 | 1
22.75 | 1 |  |  | 22.75 | 1
22.75 | 1 |  |  | 22.75 | 1
22 | 1 |  |  | 22 | 1
22 | 1 |  |  | 22 | 1
22 | 1 |  |  | 22 | 1
23.5 | 1 |  |  | 23.5 | 1
23.5 | 1 |  |  | 23.5 | 1
23 | 1 |  |  | 23 | 1
23 | 1 |  |  | 23 | 1
23 | 1 |  |  | 23 | 1
24 | 1 |  |  | 24 | 1
24 | 1 |  |  | 24 | 1
24 | 1 |  |  | 24 | 1
23.5 | 1 |  |  | 23.5 | 1
23.5 | 1 |  |  | 23.5 | 1
22.75 | 1 |  |  | 22.75 | 1
22.75 | 1 |  |  | 22.75 | 1
28.9375 | 1 |  |  | 28.9375 | 1
28.9375 | 1 |  |  | 28.9375 | 1
27.125 | 1 |  |  | 27.125 | 1
27.125 | 1 |  |  | 27.125 | 1
25.75 | 1 |  |  | 25.75 | 1
25.75 | 1 |  |  | 25.75 | 1
25 | 1 |  |  | 25 | 1
25 | 1 |  |  | 25 | 1
25 | 1 |  |  | 25 | 1
26.5 | 1 |  |  | 26.5 | 1
26.5 | 1 |  |  | 26.5 | 1
26 | 1 |  |  | 26 | 1
26 | 1 |  |  | 26 | 1
26 | 1 |  |  | 26 | 1
27 | 1 |  |  | 27 | 1
27 | 1 |  |  | 27 | 1
27 | 1 |  |  | 27 | 1
26.5 | 1 |  |  | 26.5 | 1
26.5 | 1 |  |  | 26.5 | 1
25.75 | 1 |  |  | 25.75 | 1
25.75 | 1 |  |  | 25.75 | 1
28.5 | 1 |  |  | 28.5 | 1
28.5 | 1 |  |  | 28.5 | 1
28 | 1 |  |  | 28 | 1
28 | 1 |  |  | 28 | 1
28 | 1 |  |  | 28 | 1
29 | 1 |  |  | 29 | 1
29 | 1 |  |  | 29 | 1
29 | 1 |  |  | 29 | 1
28.5 | 1 |  |  | 28.5 | 1
28.5 | 1 |  |  | 28.5 | 1
27.125 | 1 |  |  | 27.125 | 1
27.125 | 1 |  |  | 27.125 | 1
30.75 | 1 |  |  | 30.75 | 1
30.75 | 1 |  |  | 30.75 | 1
30 | 1 |  |  | 30 | 1
30 | 1 |  |  | 30 | 1
30 | 1 |  |  | 30 | 1
31.5 | 1 |  |  | 31.5 | 1
31.5 | 1 |  |  | 31.5 | 1
31 | 1 |  |  | 31 | 1
31 | 1 |  |  | 31 | 1
31 | 1 |  |  | 31 | 1
32 | 1 |  |  | 32 | 1
32 | 1 |  |  | 32 | 1
32 | 1 |  |  | 32 | 1
31.5 | 1 |  |  | 31.5 | 1
31.5 | 1 |  |  | 31.5 | 1
30.75 | 1 |  |  | 30.75 | 1
30.75 | 1 |  |  | 30.75 | 1
28.9375 | 1 |  |  | 28.9375 | 1
28.9375 | 1 |  |  | 28.9375 | 1
25.8438 | 1 |  |  | 25.8438 | 1
25.8438 | 1 |  |  | 25.8438 | 1
23.4219 | 1 |  |  | 23.4219 | 1
23.4219 | 1 |  |  | 23.4219 | 1
21.7109 | 1 |  |  | 21.7109 | 1
21.7109 | 1 |  |  | 21.7109 | 1
20.3555 | 1 |  |  | 20.3555 | 1
20.3555 | 1 |  |  | 20.3555 | 1
18.9277 | 1 |  |  | 18.9277 | 1
18.9277 | -0.096551 |  |  | 18.9277 | -0.096551
10.7466 | -0.096551 |  |  | 10.7466 | -0.096551

## AHC1_HID5 (hidden)
5.3318 | 4.6378 | 1 | 40.9509 | 2.4766 | 4.6378 | 1 | 40.9509
1 | 4.6378 | 2 | 40.9509 | 1 | 4.6378 | 2 | 40.9509
1 | 40.9509 | 3 | 40.9509 | 1 | 40.9509 | 3 | 40.9509
1 | 4.6378 | 4 | 40.9509 | 1 | 4.6378 | 4 | 40.9509
9.6636 | 4.6378 | 5 | 40.9509 | 3.9531 | 4.6378 | 5 | 40.9509
9.6636 | 7.283 | 6 | 40.9509 | 3.9531 | 7.283 | 6 | 40.9509
2 | 7.283 | 7 | 40.9509 | 2 | 7.283 | 7 | 40.9509
2 | 40.9509 | 8 | 40.9509 | 2 | 40.9509 | 8 | 40.9509
2 | 7.283 | 9 | 40.9509 | 2 | 7.283 | 9 | 40.9509
17.3271 | 7.283 | 10 | 40.9509 | 5.9062 | 7.283 | 10 | 40.9509
17.3271 | 8.0693 | 11 | 40.9509 | 5.9062 | 8.0693 | 11 | 40.9509
5.7168 | 8.0693 | 12 | 40.9509 | 3.875 | 8.0693
5.7168 | 11.1566 | 13 | 40.9509 | 3.875 | 11.1566
3 | 11.1566 | 14 | 40.9509 | 3 | 11.1566
3 | 40.9509 | 15 | 40.9509 | 3 | 40.9509
3 | 11.1566 | 16 | 40.9509 | 3 | 11.1566
8.4336 | 11.1566 | 17 | 40.9509 | 4.75 | 11.1566
8.4336 | 13.4526 | 18 | 40.9509 | 4.75 | 13.4526
4 | 13.4526 | 19 | 40.9509 | 4 | 13.4526
4 | 40.9509 | 20 | 40.9509 | 4 | 40.9509
4 | 13.4526 | 21 | 40.9509 | 4 | 13.4526
12.8672 | 13.4526 | 22 | 40.9509 | 5.5 | 13.4526
12.8672 | 15.467 | 23 | 40.9509 | 5.5 | 15.467
5.9844 | 15.467 | 24 | 40.9509 | 5 | 15.467
5.9844 | 18.2841 | 25 | 40.9509 | 5 | 40.9509
5 | 18.2841 | 26 | 40.9509 | 5 | 15.467
5 | 40.9509 | 27 | 40.9509 | 6 | 15.467
5 | 18.2841 | 28 | 40.9509 | 6 | 40.9509
6.9688 | 18.2841 | 29 | 40.9509 | 6 | 15.467
6.9688 | 18.9293 | 30 | 40.9509 | 5.5 | 15.467
6 | 18.9293 | 31 | 40.9509 | 5.5 | 13.4526
6 | 40.9509 | 32 | 40.9509 | 4.75 | 13.4526
6 | 18.9293 |  |  | 4.75 | 11.1566
7.9375 | 18.9293 |  |  | 3.875 | 11.1566
7.9375 | 21.8418 |  |  | 3.875 | 8.0693
7 | 21.8418 |  |  | 7.9375 | 8.0693
7 | 40.9509 |  |  | 7.9375 | 9.4131
7 | 21.8418 |  |  | 7 | 9.4131
8.875 | 21.8418 |  |  | 7 | 40.9509
8.875 | 25.082 |  |  | 7 | 9.4131
8 | 25.082 |  |  | 8.875 | 9.4131
8 | 40.9509 |  |  | 8.875 | 11.3274
8 | 25.082 |  |  | 8 | 11.3274
9.75 | 25.082 |  |  | 8 | 40.9509
9.75 | 26.0628 |  |  | 8 | 11.3274
9 | 26.0628 |  |  | 9.75 | 11.3274
9 | 40.9509 |  |  | 9.75 | 12.5414
9 | 26.0628 |  |  | 9 | 12.5414
10.5 | 26.0628 |  |  | 9 | 40.9509
10.5 | 29.8096 |  |  | 9 | 12.5414
10 | 29.8096 |  |  | 10.5 | 12.5414
10 | 40.9509 |  |  | 10.5 | 16.3128
10 | 29.8096 |  |  | 10 | 16.3128
11 | 29.8096 |  |  | 10 | 40.9509
11 | 40.9509 |  |  | 10 | 16.3128
11 | 29.8096 |  |  | 11 | 16.3128
10.5 | 29.8096 |  |  | 11 | 40.9509
10.5 | 26.0628 |  |  | 11 | 16.3128
9.75 | 26.0628 |  |  | 10.5 | 16.3128
9.75 | 25.082 |  |  | 10.5 | 12.5414
8.875 | 25.082 |  |  | 9.75 | 12.5414
8.875 | 21.8418 |  |  | 9.75 | 11.3274
7.9375 | 21.8418 |  |  | 8.875 | 11.3274
7.9375 | 18.9293 |  |  | 8.875 | 9.4131
6.9688 | 18.9293 |  |  | 7.9375 | 9.4131
6.9688 | 18.2841 |  |  | 7.9375 | 8.0693
5.9844 | 18.2841 |  |  | 5.9062 | 8.0693
5.9844 | 15.467 |  |  | 5.9062 | 7.283
19.7499 | 15.467 |  |  | 3.9531 | 7.283
19.7499 | 16.3981 |  |  | 3.9531 | 4.6378
12.9999 | 16.3981 |  |  | 2.4766 | 4.6378
12.9999 | 17.2321
12 | 17.2321
12 | 40.9509
12 | 17.2321
13.9998 | 17.2321
13.9998 | 18.1103
13 | 18.1103
13 | 40.9509
13 | 18.1103
14.9995 | 18.1103
14.9995 | 18.7918
14 | 18.7918
14 | 40.9509
14 | 18.7918
15.999 | 18.7918
15.999 | 19.6727
15 | 19.6727
15 | 40.9509
15 | 19.6727
16.998 | 19.6727
16.998 | 20.1738
16 | 20.1738
16 | 40.9509
16 | 20.1738
17.9961 | 20.1738
17.9961 | 20.6234
17 | 20.6234
17 | 40.9509
17 | 20.6234
18.9922 | 20.6234
18.9922 | 21.0121
18 | 21.0121
18 | 40.9509
18 | 21.0121
19.9844 | 21.0121
19.9844 | 21.2932
19 | 21.2932
19 | 40.9509
19 | 21.2932
20.9688 | 21.2932
20.9688 | 21.5962
20 | 21.5962
20 | 40.9509
20 | 21.5962
21.9375 | 21.5962
21.9375 | 23.7133
21 | 23.7133
21 | 40.9509
21 | 23.7133
22.875 | 23.7133
22.875 | 27.2881
22 | 27.2881
22 | 40.9509
22 | 27.2881
23.75 | 27.2881
23.75 | 29.7678
23 | 29.7678
23 | 40.9509
23 | 29.7678
24.5 | 29.7678
24.5 | 35.7206
24 | 35.7206
24 | 40.9509
24 | 35.7206
25 | 35.7206
25 | 40.9509
25 | 35.7206
24.5 | 35.7206
24.5 | 29.7678
23.75 | 29.7678
23.75 | 27.2881
22.875 | 27.2881
22.875 | 23.7133
21.9375 | 23.7133
21.9375 | 21.5962
20.9688 | 21.5962
20.9688 | 21.2932
19.9844 | 21.2932
19.9844 | 21.0121
18.9922 | 21.0121
18.9922 | 20.6234
17.9961 | 20.6234
17.9961 | 20.1738
16.998 | 20.1738
16.998 | 19.6727
15.999 | 19.6727
15.999 | 18.7918
14.9995 | 18.7918
14.9995 | 18.1103
13.9998 | 18.1103
13.9998 | 17.2321
12.9999 | 17.2321
12.9999 | 16.3981
26.5 | 16.3981
26.5 | 16.5246
26 | 16.5246
26 | 40.9509
26 | 16.5246
27 | 16.5246
27 | 40.9509
27 | 16.5246
26.5 | 16.5246
26.5 | 16.3981
19.7499 | 16.3981
19.7499 | 15.467
12.8672 | 15.467
12.8672 | 13.4526
8.4336 | 13.4526
8.4336 | 11.1566
5.7168 | 11.1566
5.7168 | 8.0693
28.9375 | 8.0693
28.9375 | 9.4131
28 | 9.4131
28 | 40.9509
28 | 9.4131
29.875 | 9.4131
29.875 | 11.3274
29 | 11.3274
29 | 40.9509
29 | 11.3274
30.75 | 11.3274
30.75 | 12.5414
30 | 12.5414
30 | 40.9509
30 | 12.5414
31.5 | 12.5414
31.5 | 16.3128
31 | 16.3128
31 | 40.9509
31 | 16.3128
32 | 16.3128
32 | 40.9509
32 | 16.3128
31.5 | 16.3128
31.5 | 12.5414
30.75 | 12.5414
30.75 | 11.3274
29.875 | 11.3274
29.875 | 9.4131
28.9375 | 9.4131
28.9375 | 8.0693
17.3271 | 8.0693
17.3271 | 7.283
9.6636 | 7.283
9.6636 | 4.6378
5.3318 | 4.6378

## AHC_HID7 (hidden)
13.0156 | 0.88867 | 1 | 1 | 1.75 | 0.88867 | 1 | 1
4.125 | 0.88867 | 2 | 1 | 1 | 0.88867 | 2 | 1
4.125 | 0.9454 | 3 | 1 | 1 | 1 | 3 | 1
1.75 | 0.9454 | 4 | 1 | 1 | 0.88867
1.75 | 0.98774 | 5 | 1 | 2.5 | 0.88867
1 | 0.98774 | 6 | 1 | 2.5 | 0.92807
1 | 1 | 7 | 1 | 2 | 0.92807
1 | 0.98774 | 8 | 1 | 2 | 1
2.5 | 0.98774 | 9 | 1 | 2 | 0.92807
2.5 | 0.99807 | 10 | 1 | 3 | 0.92807
2 | 0.99807 | 11 | 1 | 3 | 1
2 | 1 | 12 | 1 | 3 | 0.92807
2 | 0.99807 | 13 | 1 | 2.5 | 0.92807
3 | 0.99807 | 14 | 1 | 2.5 | 0.88867
3 | 1 | 15 | 1 | 1.75 | 0.88867
3 | 0.99807 | 16 | 1
2.5 | 0.99807 | 17 | 1
2.5 | 0.98774 | 18 | 1
1.75 | 0.98774 | 19 | 1
1.75 | 0.9454 | 20 | 1
6.5 | 0.9454 | 21 | 1
6.5 | 0.9601 | 22 | 1
4 | 0.9601 | 23 | 1
4 | 1 | 24 | 1
4 | 0.9601 | 25 | 1
9 | 0.9601 | 26 | 1
9 | 0.97462 | 27 | 1
5.9375 | 0.97462 | 28 | 1
5.9375 | 0.9875
5 | 0.9875
5 | 1
5 | 0.9875
6.875 | 0.9875
6.875 | 0.99077
6 | 0.99077
6 | 1
6 | 0.99077
7.75 | 0.99077
7.75 | 0.99302
7 | 0.99302
7 | 1
7 | 0.99302
8.5 | 0.99302
8.5 | 0.99787
8 | 0.99787
8 | 1
8 | 0.99787
9 | 0.99787
9 | 1
9 | 0.99787
8.5 | 0.99787
8.5 | 0.99302
7.75 | 0.99302
7.75 | 0.99077
6.875 | 0.99077
6.875 | 0.9875
5.9375 | 0.9875
5.9375 | 0.97462
12.0625 | 0.97462
12.0625 | 0.98302
10.5 | 0.98302
10.5 | 0.99677
10 | 0.99677
10 | 1
10 | 0.99677
11 | 0.99677
11 | 1
11 | 0.99677
10.5 | 0.99677
10.5 | 0.98302
13.625 | 0.98302
13.625 | 0.98952
12.5 | 0.98952
12.5 | 0.99908
12 | 0.99908
12 | 1
12 | 0.99908
13 | 0.99908
13 | 1
13 | 0.99908
12.5 | 0.99908
12.5 | 0.98952
14.75 | 0.98952
14.75 | 0.99516
14 | 0.99516
14 | 1
14 | 0.99516
15.5 | 0.99516
15.5 | 0.99912
15 | 0.99912
15 | 1
15 | 0.99912
16 | 0.99912
16 | 1
16 | 0.99912
15.5 | 0.99912
15.5 | 0.99516
14.75 | 0.99516
14.75 | 0.98952
13.625 | 0.98952
13.625 | 0.98302
12.0625 | 0.98302
12.0625 | 0.97462
9 | 0.97462
9 | 0.9601
6.5 | 0.9601
6.5 | 0.9454
4.125 | 0.9454
4.125 | 0.88867
21.9062 | 0.88867
21.9062 | 0.92807
19.6875 | 0.92807
19.6875 | 0.96441
17.875 | 0.96441
17.875 | 0.99404
17 | 0.99404
17 | 1
17 | 0.99404
18.75 | 0.99404
18.75 | 0.99522
18 | 0.99522
18 | 1
18 | 0.99522
19.5 | 0.99522
19.5 | 0.99847
19 | 0.99847
19 | 1
19 | 0.99847
20 | 0.99847
20 | 1
20 | 0.99847
19.5 | 0.99847
19.5 | 0.99522
18.75 | 0.99522
18.75 | 0.99404
17.875 | 0.99404
17.875 | 0.96441
21.5 | 0.96441
21.5 | 0.97465
21 | 0.97465
21 | 1
21 | 0.97465
22 | 0.97465
22 | 1
22 | 0.97465
21.5 | 0.97465
21.5 | 0.96441
19.6875 | 0.96441
19.6875 | 0.92807
24.125 | 0.92807
24.125 | 0.93671
23 | 0.93671
23 | 1
23 | 0.93671
25.25 | 0.93671
25.25 | 0.95529
24 | 0.95529
24 | 1
24 | 0.95529
26.5 | 0.95529
26.5 | 0.96956
25.5 | 0.96956
25.5 | 0.98026
25 | 0.98026
25 | 1
25 | 0.98026
26 | 0.98026
26 | 1
26 | 0.98026
25.5 | 0.98026
25.5 | 0.96956
27.5 | 0.96956
27.5 | 0.97669
27 | 0.97669
27 | 1
27 | 0.97669
28 | 0.97669
28 | 1
28 | 0.97669
27.5 | 0.97669
27.5 | 0.96956
26.5 | 0.96956
26.5 | 0.95529
25.25 | 0.95529
25.25 | 0.93671
24.125 | 0.93671
24.125 | 0.92807
21.9062 | 0.92807
21.9062 | 0.88867
13.0156 | 0.88867

## AHC1_HID1 (hidden)
8.8516 | 0.77425 | 1 | 1 | 1.75 | 0.77425 | 1 | 1
2.125 | 0.77425 | 2 | 1 | 1 | 0.77425 | 2 | 1
2.125 | 0.91286 | 3 | 1 | 1 | 1 | 3 | 1
1 | 0.91286 | 4 | 1 | 1 | 0.77425
1 | 1 | 5 | 1 | 2.5 | 0.77425
1 | 0.91286 | 6 | 1 | 2.5 | 0.81537
3.25 | 0.91286 | 7 | 1 | 2 | 0.81537
3.25 | 0.94837 | 8 | 1 | 2 | 1
2 | 0.94837 | 9 | 1 | 2 | 0.81537
2 | 1 | 10 | 1 | 3 | 0.81537
2 | 0.94837 | 11 | 1 | 3 | 1
4.5 | 0.94837 | 12 | 1 | 3 | 0.81537
4.5 | 0.95797 | 13 | 1 | 2.5 | 0.81537
3.5 | 0.95797 | 14 | 1 | 2.5 | 0.77425
3.5 | 0.98026 | 15 | 1 | 1.75 | 0.77425
3 | 0.98026 | 16 | 1
3 | 1 | 17 | 1
3 | 0.98026 | 18 | 1
4 | 0.98026 | 19 | 1
4 | 1 | 20 | 1
4 | 0.98026 | 21 | 1
3.5 | 0.98026 | 22 | 1
3.5 | 0.95797 | 23 | 1
5.5 | 0.95797 | 24 | 1
5.5 | 0.97669 | 25 | 1
5 | 0.97669 | 26 | 1
5 | 1 | 27 | 1
5 | 0.97669 | 28 | 1
6 | 0.97669
6 | 1
6 | 0.97669
5.5 | 0.97669
5.5 | 0.95797
4.5 | 0.95797
4.5 | 0.94837
3.25 | 0.94837
3.25 | 0.91286
2.125 | 0.91286
2.125 | 0.77425
15.5781 | 0.77425
15.5781 | 0.81537
9.6875 | 0.81537
9.6875 | 0.94629
7.75 | 0.94629
7.75 | 0.98636
7 | 0.98636
7 | 1
7 | 0.98636
8.5 | 0.98636
8.5 | 0.99807
8 | 0.99807
8 | 1
8 | 0.99807
9 | 0.99807
9 | 1
9 | 0.99807
8.5 | 0.99807
8.5 | 0.98636
7.75 | 0.98636
7.75 | 0.94629
11.625 | 0.94629
11.625 | 0.98465
10.5 | 0.98465
10.5 | 0.99908
10 | 0.99908
10 | 1
10 | 0.99908
11 | 0.99908
11 | 1
11 | 0.99908
10.5 | 0.99908
10.5 | 0.98465
12.75 | 0.98465
12.75 | 0.99441
12 | 0.99441
12 | 1
12 | 0.99441
13.5 | 0.99441
13.5 | 0.99912
13 | 0.99912
13 | 1
13 | 0.99912
14 | 0.99912
14 | 1
14 | 0.99912
13.5 | 0.99912
13.5 | 0.99441
12.75 | 0.99441
12.75 | 0.98465
11.625 | 0.98465
11.625 | 0.94629
9.6875 | 0.94629
9.6875 | 0.81537
21.4688 | 0.81537
21.4688 | 0.89071
18 | 0.89071
18 | 0.95471
16.5 | 0.95471
16.5 | 0.99315
15.5 | 0.99315
15.5 | 0.99847
15 | 0.99847
15 | 1
15 | 0.99847
16 | 0.99847
16 | 1
16 | 0.99847
15.5 | 0.99847
15.5 | 0.99315
17.5 | 0.99315
17.5 | 0.99461
17 | 0.99461
17 | 1
17 | 0.99461
18 | 0.99461
18 | 1
18 | 0.99461
17.5 | 0.99461
17.5 | 0.99315
16.5 | 0.99315
16.5 | 0.95471
19.5 | 0.95471
19.5 | 0.97465
19 | 0.97465
19 | 1
19 | 0.97465
20 | 0.97465
20 | 1
20 | 0.97465
19.5 | 0.97465
19.5 | 0.95471
18 | 0.95471
18 | 0.89071
24.9375 | 0.89071
24.9375 | 0.95058
23.125 | 0.95058
23.125 | 0.98197
21.75 | 0.98197
21.75 | 0.99125
21 | 0.99125
21 | 1
21 | 0.99125
22.5 | 0.99125
22.5 | 0.99787
22 | 0.99787
22 | 1
22 | 0.99787
23 | 0.99787
23 | 1
23 | 0.99787
22.5 | 0.99787
22.5 | 0.99125
21.75 | 0.99125
21.75 | 0.98197
24.5 | 0.98197
24.5 | 0.98957
24 | 0.98957
24 | 1
24 | 0.98957
25 | 0.98957
25 | 1
25 | 0.98957
24.5 | 0.98957
24.5 | 0.98197
23.125 | 0.98197
23.125 | 0.95058
26.75 | 0.95058
26.75 | 0.97825
26 | 0.97825
26 | 1
26 | 0.97825
27.5 | 0.97825
27.5 | 0.99677
27 | 0.99677
27 | 1
27 | 0.99677
28 | 0.99677
28 | 1
28 | 0.99677
27.5 | 0.99677
27.5 | 0.97825
26.75 | 0.97825
26.75 | 0.95058
24.9375 | 0.95058
24.9375 | 0.89071
21.4688 | 0.89071
21.4688 | 0.81537
15.5781 | 0.81537
15.5781 | 0.77425
8.8516 | 0.77425

## AHC_HID8 (hidden)
11.0156 | 0.87161 | 1 | 1 | 1.75 | 0.87161 | 1 | 1
5.9062 | 0.87161 | 2 | 1 | 1 | 0.87161 | 2 | 1
5.9062 | 0.92153 | 3 | 1 | 1 | 1 | 3 | 1
3.6875 | 0.92153 | 4 | 1 | 1 | 0.87161
3.6875 | 0.96694 | 5 | 1 | 2.5 | 0.87161
1.875 | 0.96694 | 6 | 1 | 2.5 | 0.90916
1.875 | 0.99418 | 7 | 1 | 2 | 0.90916
1 | 0.99418 | 8 | 1 | 2 | 1
1 | 1 | 9 | 1 | 2 | 0.90916
1 | 0.99418 | 10 | 1 | 3 | 0.90916
2.75 | 0.99418 | 11 | 1 | 3 | 1
2.75 | 0.99522 | 12 | 1 | 3 | 0.90916
2 | 0.99522 | 13 | 1 | 2.5 | 0.90916
2 | 1 | 14 | 1 | 2.5 | 0.87161
2 | 0.99522 | 15 | 1 | 1.75 | 0.87161
3.5 | 0.99522 | 16 | 1
3.5 | 0.99847 | 17 | 1
3 | 0.99847 | 18 | 1
3 | 1 | 19 | 1
3 | 0.99847 | 20 | 1
4 | 0.99847 | 21 | 1
4 | 1 | 22 | 1
4 | 0.99847 | 23 | 1
3.5 | 0.99847 | 24 | 1
3.5 | 0.99522 | 25 | 1
2.75 | 0.99522 | 26 | 1
2.75 | 0.99418 | 27 | 1
1.875 | 0.99418 | 28 | 1
1.875 | 0.96694
5.5 | 0.96694
5.5 | 0.97465
5 | 0.97465
5 | 1
5 | 0.97465
6 | 0.97465
6 | 1
6 | 0.97465
5.5 | 0.97465
5.5 | 0.96694
3.6875 | 0.96694
3.6875 | 0.92153
8.125 | 0.92153
8.125 | 0.93625
7 | 0.93625
7 | 1
7 | 0.93625
9.25 | 0.93625
9.25 | 0.95529
8 | 0.95529
8 | 1
8 | 0.95529
10.5 | 0.95529
10.5 | 0.96956
9.5 | 0.96956
9.5 | 0.98026
9 | 0.98026
9 | 1
9 | 0.98026
10 | 0.98026
10 | 1
10 | 0.98026
9.5 | 0.98026
9.5 | 0.96956
11.5 | 0.96956
11.5 | 0.97669
11 | 0.97669
11 | 1
11 | 0.97669
12 | 0.97669
12 | 1
12 | 0.97669
11.5 | 0.97669
11.5 | 0.96956
10.5 | 0.96956
10.5 | 0.95529
9.25 | 0.95529
9.25 | 0.93625
8.125 | 0.93625
8.125 | 0.92153
5.9062 | 0.92153
5.9062 | 0.87161
16.125 | 0.87161
16.125 | 0.90916
13.75 | 0.90916
13.75 | 0.98774
13 | 0.98774
13 | 1
13 | 0.98774
14.5 | 0.98774
14.5 | 0.99807
14 | 0.99807
14 | 1
14 | 0.99807
15 | 0.99807
15 | 1
15 | 0.99807
14.5 | 0.99807
14.5 | 0.98774
13.75 | 0.98774
13.75 | 0.90916
18.5 | 0.90916
18.5 | 0.96195
16 | 0.96195
16 | 1
16 | 0.96195
21 | 0.96195
21 | 0.97762
17.9375 | 0.97762
17.9375 | 0.98569
17 | 0.98569
17 | 1
17 | 0.98569
18.875 | 0.98569
18.875 | 0.98969
18 | 0.98969
18 | 1
18 | 0.98969
19.75 | 0.98969
19.75 | 0.99302
19 | 0.99302
19 | 1
19 | 0.99302
20.5 | 0.99302
20.5 | 0.99787
20 | 0.99787
20 | 1
20 | 0.99787
21 | 0.99787
21 | 1
21 | 0.99787
20.5 | 0.99787
20.5 | 0.99302
19.75 | 0.99302
19.75 | 0.98969
18.875 | 0.98969
18.875 | 0.98569
17.9375 | 0.98569
17.9375 | 0.97762
24.0625 | 0.97762
24.0625 | 0.98277
22.5 | 0.98277
22.5 | 0.99677
22 | 0.99677
22 | 1
22 | 0.99677
23 | 0.99677
23 | 1
23 | 0.99677
22.5 | 0.99677
22.5 | 0.98277
25.625 | 0.98277
25.625 | 0.99062
24.5 | 0.99062
24.5 | 0.99908
24 | 0.99908
24 | 1
24 | 0.99908
25 | 0.99908
25 | 1
25 | 0.99908
24.5 | 0.99908
24.5 | 0.99062
26.75 | 0.99062
26.75 | 0.99516
26 | 0.99516
26 | 1
26 | 0.99516
27.5 | 0.99516
27.5 | 0.99912
27 | 0.99912
27 | 1
27 | 0.99912
28 | 0.99912
28 | 1
28 | 0.99912
27.5 | 0.99912
27.5 | 0.99516
26.75 | 0.99516
26.75 | 0.99062
25.625 | 0.99062
25.625 | 0.98277
24.0625 | 0.98277
24.0625 | 0.97762
21 | 0.97762
21 | 0.96195
18.5 | 0.96195
18.5 | 0.90916
16.125 | 0.90916
16.125 | 0.87161
11.0156 | 0.87161

## AHC2_HID (hidden)
6.9619 | 0.94864 | 1 | 1 | 1.875 | 0.94864 | 1 | 1
1 | 0.94864 | 2 | 1 | 1 | 0.94864 | 2 | 1
1 | 1 | 3 | 1 | 1 | 1 | 3 | 1
1 | 0.94864 | 4 | 1 | 1 | 0.94864 | 4 | 1
12.9238 | 0.94864 | 5 | 1 | 2.75 | 0.94864
12.9238 | 0.95258 | 6 | 1 | 2.75 | 0.95258
5.6289 | 0.95258 | 7 | 1 | 2 | 0.95258
5.6289 | 0.98602 | 8 | 1 | 2 | 1
2.9375 | 0.98602 | 9 | 1 | 2 | 0.95258
2.9375 | 0.99191 | 10 | 1 | 3.5 | 0.95258
2 | 0.99191 | 11 | 1 | 3.5 | 0.96237
2 | 1 | 12 | 1 | 3 | 0.96237
2 | 0.99191 | 13 | 1 | 3 | 1
3.875 | 0.99191 | 14 | 1 | 3 | 0.96237
3.875 | 0.99458 | 15 | 1 | 4 | 0.96237
3 | 0.99458 | 16 | 1 | 4 | 1
3 | 1 | 17 | 1 | 4 | 0.96237
3 | 0.99458 | 18 | 1 | 3.5 | 0.96237
4.75 | 0.99458 | 19 | 1 | 3.5 | 0.95258
4.75 | 0.99574 | 20 | 1 | 2.75 | 0.95258
4 | 0.99574 | 21 | 1 | 2.75 | 0.94864
4 | 1 | 22 | 1 | 1.875 | 0.94864
4 | 0.99574 | 23 | 1
5.5 | 0.99574 | 24 | 1
5.5 | 0.99787 | 25 | 1
5 | 0.99787 | 26 | 1
5 | 1 | 27 | 1
5 | 0.99787 | 28 | 1
6 | 0.99787
6 | 1
6 | 0.99787
5.5 | 0.99787
5.5 | 0.99574
4.75 | 0.99574
4.75 | 0.99458
3.875 | 0.99458
3.875 | 0.99191
2.9375 | 0.99191
2.9375 | 0.98602
8.3203 | 0.98602
8.3203 | 0.98672
7 | 0.98672
7 | 1
7 | 0.98672
9.6406 | 0.98672
9.6406 | 0.98911
8 | 0.98911
8 | 1
8 | 0.98911
11.2812 | 0.98911
11.2812 | 0.98933
9.5 | 0.98933
9.5 | 0.99677
9 | 0.99677
9 | 1
9 | 0.99677
10 | 0.99677
10 | 1
10 | 0.99677
9.5 | 0.99677
9.5 | 0.98933
13.0625 | 0.98933
13.0625 | 0.99096
11.5 | 0.99096
11.5 | 0.99807
11 | 0.99807
11 | 1
11 | 0.99807
12 | 0.99807
12 | 1
12 | 0.99807
11.5 | 0.99807
11.5 | 0.99096
14.625 | 0.99096
14.625 | 0.99566
13.5 | 0.99566
13.5 | 0.99908
13 | 0.99908
13 | 1
13 | 0.99908
14 | 0.99908
14 | 1
14 | 0.99908
13.5 | 0.99908
13.5 | 0.99566
15.75 | 0.99566
15.75 | 0.99591
15 | 0.99591
15 | 1
15 | 0.99591
16.5 | 0.99591
16.5 | 0.99912
16 | 0.99912
16 | 1
16 | 0.99912
17 | 0.99912
17 | 1
17 | 0.99912
16.5 | 0.99912
16.5 | 0.99591
15.75 | 0.99591
15.75 | 0.99566
14.625 | 0.99566
14.625 | 0.99096
13.0625 | 0.99096
13.0625 | 0.98933
11.2812 | 0.98933
11.2812 | 0.98911
9.6406 | 0.98911
9.6406 | 0.98672
8.3203 | 0.98672
8.3203 | 0.98602
5.6289 | 0.98602
5.6289 | 0.95258
20.2188 | 0.95258
20.2188 | 0.96237
18 | 0.96237
18 | 1
18 | 0.96237
22.4375 | 0.96237
22.4375 | 0.97465
19.9375 | 0.97465
19.9375 | 0.9753
19 | 0.9753
19 | 1
19 | 0.9753
20.875 | 0.9753
20.875 | 0.97848
20 | 0.97848
20 | 1
20 | 0.97848
21.75 | 0.97848
21.75 | 0.97993
21 | 0.97993
21 | 1
21 | 0.97993
22.5 | 0.97993
22.5 | 0.98026
22 | 0.98026
22 | 1
22 | 0.98026
23 | 0.98026
23 | 1
23 | 0.98026
22.5 | 0.98026
22.5 | 0.97993
21.75 | 0.97993
21.75 | 0.97848
20.875 | 0.97848
20.875 | 0.9753
19.9375 | 0.9753
19.9375 | 0.97465
24.9375 | 0.97465
24.9375 | 0.97529
24 | 0.97529
24 | 1
24 | 0.97529
25.875 | 0.97529
25.875 | 0.99461
25 | 0.99461
25 | 1
25 | 0.99461
26.75 | 0.99461
26.75 | 0.99699
26 | 0.99699
26 | 1
26 | 0.99699
27.5 | 0.99699
27.5 | 0.99847
27 | 0.99847
27 | 1
27 | 0.99847
28 | 0.99847
28 | 1
28 | 0.99847
27.5 | 0.99847
27.5 | 0.99699
26.75 | 0.99699
26.75 | 0.99461
25.875 | 0.99461
25.875 | 0.97529
24.9375 | 0.97529
24.9375 | 0.97465
22.4375 | 0.97465
22.4375 | 0.96237
20.2188 | 0.96237
20.2188 | 0.95258
12.9238 | 0.95258
12.9238 | 0.94864
6.9619 | 0.94864

## AHC2_HID1 (hidden)
11.0156 | 0.87161 | 1 | 1 | 1.75 | 0.87161 | 1 | 1
5.9062 | 0.87161 | 2 | 1 | 1 | 0.87161 | 2 | 1
5.9062 | 0.92153 | 3 | 1 | 1 | 1 | 3 | 1
3.6875 | 0.92153 | 4 | 1 | 1 | 0.87161
3.6875 | 0.96694 | 5 | 1 | 2.5 | 0.87161
1.875 | 0.96694 | 6 | 1 | 2.5 | 0.90916
1.875 | 0.99418 | 7 | 1 | 2 | 0.90916
1 | 0.99418 | 8 | 1 | 2 | 1
1 | 1 | 9 | 1 | 2 | 0.90916
1 | 0.99418 | 10 | 1 | 3 | 0.90916
2.75 | 0.99418 | 11 | 1 | 3 | 1
2.75 | 0.99522 | 12 | 1 | 3 | 0.90916
2 | 0.99522 | 13 | 1 | 2.5 | 0.90916
2 | 1 | 14 | 1 | 2.5 | 0.87161
2 | 0.99522 | 15 | 1 | 1.75 | 0.87161
3.5 | 0.99522 | 16 | 1
3.5 | 0.99847 | 17 | 1
3 | 0.99847 | 18 | 1
3 | 1 | 19 | 1
3 | 0.99847 | 20 | 1
4 | 0.99847 | 21 | 1
4 | 1 | 22 | 1
4 | 0.99847 | 23 | 1
3.5 | 0.99847 | 24 | 1
3.5 | 0.99522 | 25 | 1
2.75 | 0.99522 | 26 | 1
2.75 | 0.99418 | 27 | 1
1.875 | 0.99418 | 28 | 1
1.875 | 0.96694
5.5 | 0.96694
5.5 | 0.97465
5 | 0.97465
5 | 1
5 | 0.97465
6 | 0.97465
6 | 1
6 | 0.97465
5.5 | 0.97465
5.5 | 0.96694
3.6875 | 0.96694
3.6875 | 0.92153
8.125 | 0.92153
8.125 | 0.93625
7 | 0.93625
7 | 1
7 | 0.93625
9.25 | 0.93625
9.25 | 0.95529
8 | 0.95529
8 | 1
8 | 0.95529
10.5 | 0.95529
10.5 | 0.96956
9.5 | 0.96956
9.5 | 0.98026
9 | 0.98026
9 | 1
9 | 0.98026
10 | 0.98026
10 | 1
10 | 0.98026
9.5 | 0.98026
9.5 | 0.96956
11.5 | 0.96956
11.5 | 0.97669
11 | 0.97669
11 | 1
11 | 0.97669
12 | 0.97669
12 | 1
12 | 0.97669
11.5 | 0.97669
11.5 | 0.96956
10.5 | 0.96956
10.5 | 0.95529
9.25 | 0.95529
9.25 | 0.93625
8.125 | 0.93625
8.125 | 0.92153
5.9062 | 0.92153
5.9062 | 0.87161
16.125 | 0.87161
16.125 | 0.90916
13.75 | 0.90916
13.75 | 0.98774
13 | 0.98774
13 | 1
13 | 0.98774
14.5 | 0.98774
14.5 | 0.99807
14 | 0.99807
14 | 1
14 | 0.99807
15 | 0.99807
15 | 1
15 | 0.99807
14.5 | 0.99807
14.5 | 0.98774
13.75 | 0.98774
13.75 | 0.90916
18.5 | 0.90916
18.5 | 0.96195
16 | 0.96195
16 | 1
16 | 0.96195
21 | 0.96195
21 | 0.97762
17.9375 | 0.97762
17.9375 | 0.98569
17 | 0.98569
17 | 1
17 | 0.98569
18.875 | 0.98569
18.875 | 0.98969
18 | 0.98969
18 | 1
18 | 0.98969
19.75 | 0.98969
19.75 | 0.99302
19 | 0.99302
19 | 1
19 | 0.99302
20.5 | 0.99302
20.5 | 0.99787
20 | 0.99787
20 | 1
20 | 0.99787
21 | 0.99787
21 | 1
21 | 0.99787
20.5 | 0.99787
20.5 | 0.99302
19.75 | 0.99302
19.75 | 0.98969
18.875 | 0.98969
18.875 | 0.98569
17.9375 | 0.98569
17.9375 | 0.97762
24.0625 | 0.97762
24.0625 | 0.98277
22.5 | 0.98277
22.5 | 0.99677
22 | 0.99677
22 | 1
22 | 0.99677
23 | 0.99677
23 | 1
23 | 0.99677
22.5 | 0.99677
22.5 | 0.98277
25.625 | 0.98277
25.625 | 0.99062
24.5 | 0.99062
24.5 | 0.99908
24 | 0.99908
24 | 1
24 | 0.99908
25 | 0.99908
25 | 1
25 | 0.99908
24.5 | 0.99908
24.5 | 0.99062
26.75 | 0.99062
26.75 | 0.99516
26 | 0.99516
26 | 1
26 | 0.99516
27.5 | 0.99516
27.5 | 0.99912
27 | 0.99912
27 | 1
27 | 0.99912
28 | 0.99912
28 | 1
28 | 0.99912
27.5 | 0.99912
27.5 | 0.99516
26.75 | 0.99516
26.75 | 0.99062
25.625 | 0.99062
25.625 | 0.98277
24.0625 | 0.98277
24.0625 | 0.97762
21 | 0.97762
21 | 0.96195
18.5 | 0.96195
18.5 | 0.90916
16.125 | 0.90916
16.125 | 0.87161
11.0156 | 0.87161

## PCA_HID15 (hidden)
0.35321 | -0.090583
0.51492 | -0.0039759
0.51241 | 0.023162
0.6818 | 0.11653
0.64336 | 0.077774
0.71356 | -0.081474
0.77866 | 0.094792
0.81593 | 0.04549
0.74597 | -0.026791
0.8531 | -0.04307
0.87133 | -0.13108
0.23835 | -0.37731
0.89808 | -0.12789
0.88758 | -0.16812
0.89911 | 0.10212
0.73267 | 0.21079
0.91674 | -0.12229
0.82288 | -0.40168
0.77192 | -0.49332
0.92492 | -0.24322
0.85288 | -0.18153
0.96203 | -0.10994
0.63644 | 0.11669
0.91516 | -0.25373
0.79867 | -0.49295
0.94084 | -0.05082
0.97098 | -0.17836
0.84636 | -0.26718
0.18145 | -0.53403
0.71732 | -0.35764
0.95813 | -0.21285
0.83635 | -0.40181
0.94043 | -0.23215
0.752 | -0.21322
0.62923 | -0.21174
0.51728 | -0.3202
0.84647 | -0.14299
0.94584 | -0.25643
0.95967 | -0.21965
0.92036 | -0.29033
0.27837 | -0.58457
0.18998 | -0.58476
0.8934 | -0.38569
0.85673 | -0.31089
0.93606 | -0.24847
0.93875 | -0.24297
0.15848 | -0.64018
0.93168 | -0.25542
0.93373 | -0.097482
0.88173 | -0.25181
0.69573 | -0.30248
0.58897 | -0.38043
0.85101 | -0.12065
-0.015634 | -0.30615
0.58825 | -0.30707
0.91198 | -0.078404
0.90413 | -0.095306
0.8941 | -0.041595
0.76215 | -0.025667
0.84867 | 0.0057866
0.92341 | 0.08415
0.89141 | 0.20161
0.90736 | 0.22598
0.88457 | 0.38973
0.88946 | 0.36308
0.85586 | 0.47029
0.80614 | 0.56368
0.7593 | 0.62889
0.7201 | 0.67527
0.68888 | 0.70856
0.66427 | 0.72936
0.58512 | 0.75369
0.62391 | 0.76171
0.57354 | 0.78025
0.42216 | 0.29257
0.60808 | 0.78049
0.60485 | 0.78399
0.60416 | 0.78388
0.59115 | 0.79202
0.58637 | 0.78109

## PCA_HID16 (hidden)
7.5189 | 0.73499
9.6387 | -1.1442
9.2098 | 5.3332
3.0957 | 2.9552
-2.1887 | 4.8154
-3.1006 | 2.9084
-19.6968 | 6.1509
4.6531 | 3.5844
-10.5657 | 3.398
7.5335 | 4.4844
11.9823 | 4.4858
-1.4489 | -2.8845
-6.2611 | -0.94205
1.1463 | -2.5703
2.8152 | -3.9506
5.9578 | 5.0907
-12.1513 | 1.0097
3.4415 | -3.1963
3.5099 | -3.5477
-2.0354 | -3.0812
2.9416 | -4.1708
-1.462 | -2.8168
1.792 | -4.4053
-1.7795 | -2.0728
-3.4163 | -3.0351
-5.7539 | -1.9824
-1.9035 | -2.9062
-3.473 | -2.2448

## PCA_HID17 (hidden)
5.7321 | -2.8982
8.3563 | -0.12721
8.3156 | 0.74106
11.0646 | 3.7284
10.4408 | 2.4884
11.58 | -2.6068
12.6365 | 3.0329
13.2413 | 1.4555
12.1059 | -0.85719
13.8445 | -1.378
14.1403 | -4.1941
3.868 | -12.0721
14.5744 | -4.0917
14.404 | -5.379
14.5912 | 3.2674
11.8901 | 6.7444
14.8773 | -3.9127
13.3541 | -12.8517
12.527 | -15.7838
15.01 | -7.7819
13.8409 | -5.8081
15.6122 | -3.5175
10.3285 | 3.7335
14.8515 | -8.118
12.9612 | -15.772
15.2683 | -1.626
15.7574 | -5.7067
13.7351 | -8.5487
2.9447 | -17.0864
11.6409 | -11.4427
15.5489 | -6.8103
13.5726 | -12.856
15.2617 | -7.4276
12.2037 | -6.8221
10.2113 | -6.7745
8.3947 | -10.245
13.7368 | -4.575
15.3494 | -8.2046
15.574 | -7.0277
14.936 | -9.2892
4.5175 | -18.7034
3.0831 | -18.7097
14.4985 | -12.3402
13.9033 | -9.9469
15.1908 | -7.9498
15.2344 | -7.774
2.5719 | -20.4826
15.1197 | -8.1722
15.1529 | -3.119
14.3091 | -8.0567
11.2906 | -9.6779
9.558 | -12.172
13.8106 | -3.8603
-0.25371 | -9.7952
9.5463 | -9.8249
14.7999 | -2.5086
14.6725 | -3.0494
14.5098 | -1.3309
12.3686 | -0.82122
13.7725 | 0.18514
14.9854 | 2.6924
14.4661 | 6.4505
14.7251 | 7.2302
14.3551 | 12.4694
14.4345 | 11.6168
13.8892 | 15.0469
13.0823 | 18.0352
12.3222 | 20.1215
11.6862 | 21.6056
11.1794 | 22.6707
10.7801 | 23.3361
9.4955 | 24.1145
10.125 | 24.3712
9.3077 | 24.9643
6.8509 | 9.3609
9.8682 | 24.9721
9.8158 | 25.084
9.8046 | 25.0804
9.5935 | 25.341
9.5159 | 24.9912
7.5189 | 0.73499
9.6387 | -1.1442
9.2098 | 5.3332
3.0957 | 2.9552
-2.1887 | 4.8154
-3.1006 | 2.9084
-19.6968 | 6.1509
4.6531 | 3.5844
-10.5657 | 3.398
7.5335 | 4.4844
11.9823 | 4.4858
-1.4489 | -2.8845
-6.2611 | -0.94205
1.1463 | -2.5703
2.8152 | -3.9506
5.9578 | 5.0907
-12.1513 | 1.0097
3.4415 | -3.1963
3.5099 | -3.5477
-2.0354 | -3.0812
2.9416 | -4.1708
-1.462 | -2.8168
1.792 | -4.4053
-1.7795 | -2.0728
-3.4163 | -3.0351
-5.7539 | -1.9824
-1.9035 | -2.9062
-3.473 | -2.2448

## PCA1_HID3 (hidden)
0.33805 | 0.4971
0.47106 | 0.45028
0.47277 | 0.45518
0.61751 | 0.3554
0.59449 | 0.3954
0.66247 | 0.4775
0.73529 | 0.30444
0.7762 | 0.30607
0.71374 | 0.39589
0.82594 | 0.32884
0.84121 | 0.37194
0.22563 | 0.70227
0.8848 | 0.32332
0.87006 | 0.36507
0.88533 | 0.13583
0.71652 | -0.40456
0.9039 | 0.29656
0.81578 | 0.32282
0.76219 | 0.38062
0.90978 | 0.35633
0.83814 | 0.37301
0.95128 | -0.026295
0.60332 | -0.4474
0.9073 | 0.29385
0.79397 | 0.4094
0.93767 | -0.10253
0.9715 | 0.1344
0.82907 | 0.42257
0.18007 | 0.68836
0.69316 | 0.070637
0.95723 | 0.21564
0.82596 | 0.48672
0.94065 | 0.25097
0.71558 | -0.17192
0.57899 | -0.23088
0.49663 | 0.60519
0.81235 | -0.19573
0.94761 | 0.21698
0.95887 | 0.10089
0.91872 | 0.13206
0.26252 | 0.73205
0.19209 | 0.55682
0.88437 | 0.32766
0.85757 | 0.24817
0.93769 | 0.16224
0.93871 | 0.085141
0.16208 | 0.64416
0.9329 | 0.1235
0.93248 | 0.060886
0.87225 | 0.03903
0.64133 | 0.11732
0.55819 | 0.12477
0.82393 | -0.16819
-0.033889 | 0.2062
0.56706 | -0.078473
0.89343 | -0.13795
0.8801 | -0.12402
0.86971 | -0.22191
0.72818 | -0.28153
0.80527 | -0.11797
0.88627 | -0.30433
0.85909 | -0.3975
0.87732 | -0.41225
0.85201 | -0.50442
0.87251 | -0.38217
0.81636 | -0.55822
0.76358 | -0.60721
0.71713 | -0.6346
0.67897 | -0.63662
0.64324 | -0.66401
0.62268 | -0.65157
0.54167 | -0.63244
0.58256 | -0.65563
0.53221 | -0.65007
0.37527 | -0.15086
0.5608 | -0.68565
0.56562 | -0.67409
0.56464 | -0.67538
0.56455 | -0.63263
0.56815 | -0.56257

## PCA1_HID4 (hidden)
7.7782 | 2.2177
9.9566 | 4.9486
9.543 | -4.1614
3.2504 | -1.1341
-2.4211 | -1.6239
-3.2474 | 0.148
-20.5018 | -4.5143
4.8946 | -3.0215
-11.0096 | -1.5889
7.7921 | -4.2516
12.425 | -4.9998
-1.2717 | 3.8302
-6.3238 | 2.0018
1.3632 | 1.4317
3.1501 | 1.9887
6.1953 | -5.3515
-12.52 | 0.31881
3.7888 | -0.22405
3.7185 | 6.1277
-1.9716 | 4.0615
3.2223 | 5.7632
-1.3792 | 3.663
1.9964 | 6.2999
-1.5865 | 1.1116
-3.3446 | 1.7424
-5.7872 | 1.611
-1.7963 | 1.7846
-3.3946 | 0.30184
-0.96556 | -3.4843
-2.3785 | -1.3963
0.18799 | -6.6342
0.63691 | -6.9665

## PCA1_HID5 (hidden)
5.7072 | 15.1604
7.9526 | 13.7327
7.9816 | 13.8819
10.4251 | 10.8391
10.0365 | 12.0589
11.1841 | 14.5626
12.4136 | 9.2848
13.1042 | 9.3344
12.0498 | 12.0739
13.944 | 10.029
14.2018 | 11.3434
3.8093 | 21.4177
14.9377 | 9.8607
14.6889 | 11.1337
14.9466 | 4.1426
12.0967 | -12.3381
15.2602 | 9.0444
13.7724 | 9.8454
12.8677 | 11.6082
15.3593 | 10.8673
14.1499 | 11.3761
16.06 | -0.80195
10.1856 | -13.6448
15.3175 | 8.9617
13.4042 | 12.4859
15.8303 | -3.1269
16.4014 | 4.0989
13.9968 | 12.8876
3.04 | 20.9936
11.7024 | 2.1543
16.1605 | 6.5765
13.9444 | 14.844
15.8805 | 7.6541
12.0808 | -5.2431
9.7748 | -7.0414
8.3844 | 18.4569
13.7146 | -5.9695
15.9981 | 6.6174
16.1881 | 3.0771
15.5104 | 4.0275
4.432 | 22.326
3.243 | 16.982
14.9305 | 9.993
14.4779 | 7.5688
15.8306 | 4.9478
15.8479 | 2.5966
2.7364 | 19.6456
15.7498 | 3.7666
15.7427 | 1.8569
14.7259 | 1.1903
10.8272 | 3.578
9.4237 | 3.8051
13.9101 | -5.1296
-0.57213 | 6.2887
9.5734 | -2.3933
15.0833 | -4.2071
14.8584 | -3.7823
14.683 | -6.7679
12.2935 | -8.5861
13.5949 | -3.5978
14.9624 | -9.2815
14.5036 | -12.1228
14.8114 | -12.5728
14.3841 | -15.3838
14.7303 | -11.6553
13.7822 | -17.0245
12.8912 | -18.5187
12.107 | -19.3539
11.4628 | -19.4157
10.8595 | -20.2508
10.5124 | -19.8716
9.1448 | -19.2879
9.835 | -19.9954
8.985 | -19.8257
6.3356 | -4.601
9.4677 | -20.911
9.5491 | -20.5584
9.5326 | -20.5977
9.531 | -19.2938
9.5918 | -17.1571
7.7782 | 2.2177
9.9566 | 4.9486
9.543 | -4.1614
3.2504 | -1.1341
-2.4211 | -1.6239
-3.2474 | 0.148
-20.5018 | -4.5143
4.8946 | -3.0215
-11.0096 | -1.5889
7.7921 | -4.2516
12.425 | -4.9998
-1.2717 | 3.8302
-6.3238 | 2.0018
1.3632 | 1.4317
3.1501 | 1.9887
6.1953 | -5.3515
-12.52 | 0.31881
3.7888 | -0.22405
3.7185 | 6.1277
-1.9716 | 4.0615
3.2223 | 5.7632
-1.3792 | 3.663
1.9964 | 6.2999
-1.5865 | 1.1116
-3.3446 | 1.7424
-5.7872 | 1.611
-1.7963 | 1.7846
-3.3946 | 0.30184
-0.96556 | -3.4843
-2.3785 | -1.3963
0.18799 | -6.6342
0.63691 | -6.9665

## AHC_HID9 (hidden)
11.9219 | 0.84665 | 1 | 1 | 1.75 | 0.84665 | 1 | 1
5.1172 | 0.84665 | 2 | 1 | 1 | 0.84665 | 2 | 1
5.1172 | 0.91998 | 3 | 1 | 1 | 1 | 3 | 1
1.5 | 0.91998 | 4 | 1 | 1 | 0.84665
1.5 | 0.95274 | 5 | 1 | 2.5 | 0.84665
1 | 0.95274 | 6 | 1 | 2.5 | 0.90607
1 | 1 | 7 | 1 | 2 | 0.90607
1 | 0.95274 | 8 | 1 | 2 | 1
2 | 0.95274 | 9 | 1 | 2 | 0.90607
2 | 1 | 10 | 1 | 3 | 0.90607
2 | 0.95274 | 11 | 1 | 3 | 1
1.5 | 0.95274 | 12 | 1 | 3 | 0.90607
1.5 | 0.91998 | 13 | 1 | 2.5 | 0.90607
8.7344 | 0.91998 | 14 | 1 | 2.5 | 0.84665
8.7344 | 0.92553 | 15 | 1 | 1.75 | 0.84665
6.2188 | 0.92553 | 16 | 1
6.2188 | 0.9587 | 17 | 1
3.9375 | 0.9587 | 18 | 1
3.9375 | 0.98544 | 19 | 1
3 | 0.98544 | 20 | 1
3 | 1 | 21 | 1
3 | 0.98544 | 22 | 1
4.875 | 0.98544 | 23 | 1
4.875 | 0.99418 | 24 | 1
4 | 0.99418 | 25 | 1
4 | 1 | 26 | 1
4 | 0.99418 | 27 | 1
5.75 | 0.99418 | 28 | 1
5.75 | 0.99522 | 29 | 1
5 | 0.99522 | 30 | 1
5 | 1 | 31 | 1
5 | 0.99522 | 32 | 1
6.5 | 0.99522
6.5 | 0.99847
6 | 0.99847
6 | 1
6 | 0.99847
7 | 0.99847
7 | 1
7 | 0.99847
6.5 | 0.99847
6.5 | 0.99522
5.75 | 0.99522
5.75 | 0.99418
4.875 | 0.99418
4.875 | 0.98544
3.9375 | 0.98544
3.9375 | 0.9587
8.5 | 0.9587
8.5 | 0.97465
8 | 0.97465
8 | 1
8 | 0.97465
9 | 0.97465
9 | 1
9 | 0.97465
8.5 | 0.97465
8.5 | 0.9587
6.2188 | 0.9587
6.2188 | 0.92553
11.25 | 0.92553
11.25 | 0.95529
10 | 0.95529
10 | 1
10 | 0.95529
12.5 | 0.95529
12.5 | 0.96956
11.5 | 0.96956
11.5 | 0.98026
11 | 0.98026
11 | 1
11 | 0.98026
12 | 0.98026
12 | 1
12 | 0.98026
11.5 | 0.98026
11.5 | 0.96956
13.5 | 0.96956
13.5 | 0.97669
13 | 0.97669
13 | 1
13 | 0.97669
14 | 0.97669
14 | 1
14 | 0.97669
13.5 | 0.97669
13.5 | 0.96956
12.5 | 0.96956
12.5 | 0.95529
11.25 | 0.95529
11.25 | 0.92553
8.7344 | 0.92553
8.7344 | 0.91998
5.1172 | 0.91998
5.1172 | 0.84665
18.7266 | 0.84665
18.7266 | 0.90607
15.75 | 0.90607
15.75 | 0.98774
15 | 0.98774
15 | 1
15 | 0.98774
16.5 | 0.98774
16.5 | 0.99807
16 | 0.99807
16 | 1
16 | 0.99807
17 | 0.99807
17 | 1
17 | 0.99807
16.5 | 0.99807
16.5 | 0.98774
15.75 | 0.98774
15.75 | 0.90607
21.7031 | 0.90607
21.7031 | 0.94992
18.5 | 0.94992
18.5 | 0.99036
18 | 0.99036
18 | 1
18 | 0.99036
19 | 0.99036
19 | 1
19 | 0.99036
18.5 | 0.99036
18.5 | 0.94992
24.9062 | 0.94992
24.9062 | 0.97396
21.625 | 0.97396
21.625 | 0.99062
20.5 | 0.99062
20.5 | 0.99908
20 | 0.99908
20 | 1
20 | 0.99908
21 | 0.99908
21 | 1
21 | 0.99908
20.5 | 0.99908
20.5 | 0.99062
22.75 | 0.99062
22.75 | 0.99516
22 | 0.99516
22 | 1
22 | 0.99516
23.5 | 0.99516
23.5 | 0.99912
23 | 0.99912
23 | 1
23 | 0.99912
24 | 0.99912
24 | 1
24 | 0.99912
23.5 | 0.99912
23.5 | 0.99516
22.75 | 0.99516
22.75 | 0.99062
21.625 | 0.99062
21.625 | 0.97396
28.1875 | 0.97396
28.1875 | 0.98142
25.875 | 0.98142
25.875 | 0.9894
25 | 0.9894
25 | 1
25 | 0.9894
26.75 | 0.9894
26.75 | 0.99302
26 | 0.99302
26 | 1
26 | 0.99302
27.5 | 0.99302
27.5 | 0.99787
27 | 0.99787
27 | 1
27 | 0.99787
28 | 0.99787
28 | 1
28 | 0.99787
27.5 | 0.99787
27.5 | 0.99302
26.75 | 0.99302
26.75 | 0.9894
25.875 | 0.9894
25.875 | 0.98142
30.5 | 0.98142
30.5 | 0.98653
29.5 | 0.98653
29.5 | 0.99677
29 | 0.99677
29 | 1
29 | 0.99677
30 | 0.99677
30 | 1
30 | 0.99677
29.5 | 0.99677
29.5 | 0.98653
31.5 | 0.98653
31.5 | 0.99091
31 | 0.99091
31 | 1
31 | 0.99091
32 | 0.99091
32 | 1
32 | 0.99091
31.5 | 0.99091
31.5 | 0.98653
30.5 | 0.98653
30.5 | 0.98142
28.1875 | 0.98142
28.1875 | 0.97396
24.9062 | 0.97396
24.9062 | 0.94992
21.7031 | 0.94992
21.7031 | 0.90607
18.7266 | 0.90607
18.7266 | 0.84665
11.9219 | 0.84665

## PCA2_HID (hidden)
0.24783 | -0.089951
0.38522 | -0.069136
0.38606 | -0.14827
0.53887 | -0.13222
0.50467 | -0.18351
0.52753 | -0.021104
0.64794 | -0.13446
0.67608 | -0.061854
0.59624 | -0.1254
0.70736 | -0.012352
0.69655 | 0.12654
0.056307 | -0.060683
0.7548 | 0.11013
0.72419 | 0.12592
0.81889 | -0.086923
0.75172 | 0.046982
0.7741 | 0.10737
0.62326 | 0.464
0.54917 | 0.55374
0.74658 | 0.27609
0.69642 | 0.055191
0.87577 | 0.24793
0.64029 | 0.16276
0.75903 | 0.36392
0.59525 | 0.52393
0.88057 | 0.24529
0.85479 | 0.33395
0.67402 | 0.29198
-0.0054167 | 0.12159
0.56161 | 0.47258
0.82791 | 0.28297
0.63815 | 0.38665
0.80832 | 0.27589
0.65725 | 0.47497
0.53546 | 0.42462
0.33586 | 0.18151
0.76969 | 0.40389
0.81981 | 0.32863
0.86366 | 0.37092
0.79801 | 0.53948
0.070901 | 0.24509
0.016935 | 0.34444
0.72584 | 0.50956
0.72366 | 0.47145
0.82377 | 0.44899
0.83702 | 0.48005
-0.025803 | 0.35861
0.82757 | 0.48246
0.86414 | 0.36926
0.78583 | 0.58366
0.56565 | 0.71532
0.48575 | 0.78274
0.79196 | 0.53264
-0.13305 | 0.3137
0.52913 | 0.72356
0.8631 | 0.44658
0.85277 | 0.46204
0.8611 | 0.42136
0.74652 | 0.44671
0.81343 | 0.42447
0.9174 | 0.26978
0.93054 | 0.15618
0.94319 | 0.12477
0.96677 | -0.057352
0.96886 | -0.082935
0.95253 | -0.16755
0.92465 | -0.28438
0.89519 | -0.36699
0.86755 | -0.43691
0.84163 | -0.47598
0.82328 | -0.51647
0.75 | -0.60373
0.79017 | -0.56608
0.74116 | -0.63343
0.39089 | -0.49546
0.77308 | -0.58147
0.77506 | -0.58478
0.77538 | -0.58023
0.76646 | -0.59756
0.75641 | -0.59566

## PCA2_HID1 (hidden)
12.8992 | -2.5421
13.9558 | -4.0487
16.5525 | -10.7342
5.6547 | -7.6261
-1.0844 | -9.7425
-3.7138 | -9.1788
-26.7632 | -12.1749
12.3257 | -0.88127
-14.1232 | -8.7992
16.9639 | -1.8586
25.2801 | 0.85027
-7.597 | 3.9526
-13.233 | 0.71861
-0.63482 | 7.54
1.1459 | 10.8892
16.3363 | -1.4005
-20.1114 | -3.0769
5.6771 | 14.3817
1.5768 | 3.1959
-5.6837 | 3.7068
-0.014499 | 4.7744
-4.4592 | 3.6147
-1.8074 | 4.0839
-4.6205 | 4.9688
-7.9616 | 3.7143
-10.5145 | 2.1483
-6.8874 | 2.3611
-8.1197 | 2.564
0.80716 | 7.957
-4.6029 | 4.998
4.7706 | -9.4699
7.9863 | -4.8858

## PCA2_HID2 (hidden)
0.63383 | -0.40049
0.84113 | -0.2628
6.4916 | -4.3404
8.4834 | -3.6238
14.9035 | -9.4343
3.2069 | -0.22334
8.6515 | -3.1255
5.1683 | -0.82315
14.3537 | -5.2555
12.8484 | -0.39058
0.65839 | 0.20823
0.19235 | -0.36089
7.3288 | 1.8615
3.9064 | 1.1825
2.3749 | -0.43886
1.7777 | 0.19342
5.4289 | 1.3109
2.4683 | 3.1989
2.1725 | 3.8136
6.0367 | 3.8864
13.4758 | 1.8592
18.5948 | 9.1643
2.7206 | 1.2039
0.43668 | 0.36448
0.79361 | 1.2161
2.5979 | 1.2598
2.6734 | 1.8183
0.4071 | 0.30701
-0.058846 | 2.2996
1.0523 | 1.5415
6.2144 | 3.6976
1.0932 | 1.1531
2.7584 | 1.639
5.0997 | 6.4157
1.2511 | 1.7272
1.9325 | 1.8181
3.8561 | 3.5227
14.9089 | 10.4043
7.6781 | 5.7407
2.9364 | 3.4558
0.32333 | 1.9458
0.10247 | 3.6284
4.3895 | 5.3647
1.855 | 2.1038
2.4647 | 2.3386
3.7769 | 3.771
-0.13766 | 3.3308
14.672 | 14.8906
4.0451 | 3.0092
14.5096 | 18.7611
13.3402 | 29.3686
12.581 | 35.2934
4.1629 | 4.8743
-0.7866 | 3.2286
12.8433 | 30.5744
5.2137 | 4.6963
18.708 | 17.6458
7.372 | 6.2799
18.5205 | 19.2934
18.63 | 16.9244
7.6189 | 3.9004
20.6612 | 6.0369
15.5798 | 3.5878
21.3881 | -2.2089
9.7885 | -1.4587
20.397 | -6.2459
21.4106 | -11.4637
20.75 | -14.8088
21.3438 | -18.7129
20.1211 | -19.8105
19.4897 | -21.2853
18.6236 | -26.0986
17.4906 | -21.8138
13.2806 | -19.7594
3.6893 | -8.1409
8.402 | -11.0016
6.7453 | -8.8599
5.363 | -6.9866
3.5875 | -4.8692
2.8197 | -3.8656
12.8992 | -2.5421
13.9558 | -4.0487
16.5525 | -10.7342
5.6547 | -7.6261
-1.0844 | -9.7425
-3.7138 | -9.1788
-26.7632 | -12.1749
12.3257 | -0.88127
-14.1232 | -8.7992
16.9639 | -1.8586
25.2801 | 0.85027
-7.597 | 3.9526
-13.233 | 0.71861
-0.63482 | 7.54
1.1459 | 10.8892
16.3363 | -1.4005
-20.1114 | -3.0769
5.6771 | 14.3817
1.5768 | 3.1959
-5.6837 | 3.7068
-0.014499 | 4.7744
-4.4592 | 3.6147
-1.8074 | 4.0839
-4.6205 | 4.9688
-7.9616 | 3.7143
-10.5145 | 2.1483
-6.8874 | 2.3611
-8.1197 | 2.564
0.80716 | 7.957
-4.6029 | 4.998
4.7706 | -9.4699
7.9863 | -4.8858

## PCA3_HID (hidden)
0.35898 | 0.65148
0.50944 | 0.61575
0.4897 | 0.64326
0.62731 | 0.55771
0.61118 | 0.58229
0.65141 | 0.62445
0.73345 | 0.50712
0.7517 | 0.48319
0.67365 | 0.55616
0.78482 | 0.47553
0.7979 | 0.48984
0.11883 | 0.78515
0.83375 | 0.45775
0.81174 | 0.48208
0.84498 | 0.28868
0.66785 | -0.468
0.8438 | 0.44999
0.70396 | 0.27519
0.60877 | 0.30562
0.83704 | 0.48706
0.76093 | 0.47485
0.90058 | -0.1206
0.6284 | -0.49833
0.83977 | 0.38975
0.61776 | 0.41815
0.87585 | -0.19612
0.94773 | 0.12929
0.75371 | 0.52174
0.086875 | 0.65112
0.59353 | -0.22081
0.91817 | 0.30242
0.70811 | 0.60247
0.89992 | 0.31639
0.65579 | -0.39154
0.51648 | -0.3994
0.46412 | 0.716
0.72198 | -0.42737
0.91358 | 0.27004
0.95103 | 0.018731
0.91328 | 0.04862
0.11858 | 0.72242
0.15651 | 0.49796
0.85079 | 0.26208
0.79022 | 0.21073
0.91115 | 0.11675
0.93247 | -0.017628
0.11154 | 0.55758
0.91937 | 0.065901
0.89325 | 0.057061
0.87651 | -0.076808
0.71592 | -0.090439
0.61422 | -0.085439
0.81836 | -0.37419
0.081705 | 0.03307
0.57832 | -0.23591
0.88023 | -0.30246
0.87689 | -0.28725
0.85443 | -0.40238
0.68594 | -0.41405
0.77414 | -0.15814
0.8605 | -0.38253
0.84097 | -0.41759
0.86578 | -0.43706
0.84931 | -0.45626
0.87195 | -0.25804
0.82467 | -0.47139
0.80238 | -0.49502
0.74859 | -0.52917
0.73427 | -0.52169
0.68723 | -0.56482
0.64267 | -0.58909
0.52083 | -0.44761
0.60394 | -0.60161
0.49788 | -0.46328
0.35542 | -0.035851
0.57792 | -0.62542
0.58 | -0.60666
0.5863 | -0.6146
0.6041 | -0.5173
0.56022 | -0.2889

## PCA3_HID1 (hidden)
8.0321 | 3.5029
9.769 | 4.6116
9.7411 | -2.3583
3.7558 | 0.77802
-3.4164 | -0.58661
-4.0084 | 1.488
-12.5133 | -3.1933
5.7714 | -1.7265
-9.4908 | -1.4567
8.5473 | -2.8843
12.1201 | -2.6192
-2.7348 | 5.5012
-8.7474 | 2.7141
2.8259 | -0.14178
4.8473 | 0.18975
7.2707 | -4.1206
-12.2108 | 1.1514
4.4421 | -2.9334
3.9411 | 6.0208
-3.749 | 4.9197
4.094 | 6.1404
-2.1001 | 4.079
1.4905 | 7.5715
-1.3665 | -0.22671
-5.1356 | 0.25666
-8.5166 | 1.4973
-2.9215 | 0.5065
-4.8163 | -2.6738
-1.0905 | -7.133
-2.6477 | -4.4776
-0.77832 | -6.6385
-0.40455 | -7.7586

## PCA3_HID2 (hidden)
3.7786 | 11.2397
5.3624 | 10.6232
5.1546 | 11.0979
6.6031 | 9.6219
6.4333 | 10.046
6.8568 | 10.7733
7.7203 | 8.7492
7.9124 | 8.3362
7.0909 | 9.5951
8.261 | 8.2042
8.3988 | 8.451
1.2508 | 13.5458
8.776 | 7.8973
8.5444 | 8.317
8.8943 | 4.9805
7.0298 | -8.0743
8.8818 | 7.7636
7.4098 | 4.7478
6.4079 | 5.2728
8.8107 | 8.4031
8.0096 | 8.1923
9.4795 | -2.0807
6.6146 | -8.5975
8.8394 | 6.7243
6.5026 | 7.2141
9.2192 | -3.3836
9.9758 | 2.2305
7.9336 | 9.0014
0.91445 | 11.2335
6.2475 | -3.8095
9.6647 | 5.2176
7.4536 | 10.3942
9.4726 | 5.4585
6.9029 | -6.7551
5.4364 | -6.8906
4.8853 | 12.3529
7.5996 | -7.3733
9.6163 | 4.6588
10.0106 | 0.32315
9.6132 | 0.83882
1.2481 | 12.4636
1.6475 | 8.591
8.9554 | 4.5215
8.3179 | 3.6357
9.5908 | 2.0142
9.8152 | -0.30413
1.174 | 9.6197
9.6773 | 1.137
9.4023 | 0.98444
9.2262 | -1.3251
7.5358 | -1.5603
6.4653 | -1.474
8.614 | -6.4557
0.86003 | 0.57055
6.0874 | -4.0701
9.2653 | -5.2182
9.2302 | -4.9557
8.9938 | -6.9422
7.2202 | -7.1434
8.1487 | -2.7283
9.0576 | -6.5997
8.852 | -7.2046
9.1133 | -7.5404
8.9398 | -7.8717
9.1782 | -4.4519
8.6805 | -8.1326
8.4459 | -8.5404
7.8797 | -9.1296
7.729 | -9.0005
7.2338 | -9.7446
6.7648 | -10.1633
5.4823 | -7.7225
6.357 | -10.3793
5.2407 | -7.9928
3.7412 | -0.61852
6.0832 | -10.7901
6.1051 | -10.4665
6.1714 | -10.6035
6.3588 | -8.9247
5.8969 | -4.9843
8.0321 | 3.5029
9.769 | 4.6116
9.7411 | -2.3583
3.7558 | 0.77802
-3.4164 | -0.58661
-4.0084 | 1.488
-12.5133 | -3.1933
5.7714 | -1.7265
-9.4908 | -1.4567
8.5473 | -2.8843
12.1201 | -2.6192
-2.7348 | 5.5012
-8.7474 | 2.7141
2.8259 | -0.14178
4.8473 | 0.18975
7.2707 | -4.1206
-12.2108 | 1.1514
4.4421 | -2.9334
3.9411 | 6.0208
-3.749 | 4.9197
4.094 | 6.1404
-2.1001 | 4.079
1.4905 | 7.5715
-1.3665 | -0.22671
-5.1356 | 0.25666
-8.5166 | 1.4973
-2.9215 | 0.5065
-4.8163 | -2.6738
-1.0905 | -7.133
-2.6477 | -4.4776
-0.77832 | -6.6385
-0.40455 | -7.7586

## PCA_HID12 (hidden)
0.72308 | 0.453
0.86823 | 0.36111
0.8653 | 0.31705
0.90954 | 0.22355
0.82622 | 0.42569
0.93065 | 0.2362
0.95693 | 0.13359
0.39289 | 0.85923
0.97101 | 0.17236
0.95458 | 0.20631
0.92663 | 0.20819
0.76717 | -0.46939
0.96749 | 0.15738
0.93652 | -0.24039
0.91539 | -0.26873
0.98712 | 0.035302
0.92529 | 0.2971
0.97455 | -0.18175
0.68317 | -0.61177
0.95414 | -0.084193
0.97986 | -0.050067
0.94975 | -0.27249
0.98807 | -0.14581
0.92888 | 0.18843
0.46674 | 0.77967
0.82531 | -0.30739
0.99379 | -0.018555
0.95471 | 0.15311
0.98909 | 0.050974
0.81261 | -0.53163
0.73401 | -0.59641
0.6677 | 0.54046
0.87256 | -0.44646
0.99154 | -0.018545
0.97863 | -0.090232
0.94008 | -0.25828
0.52304 | 0.69086
0.54874 | 0.39856
0.96088 | -0.071967
0.92483 | -0.1213
0.95965 | -0.15976
0.94844 | -0.23674
0.4895 | 0.47646
0.94914 | -0.20217
0.93333 | -0.19991
0.87984 | -0.34942

## PCA_HID13 (hidden)
6.0161 | 3.8785
8.1961 | 6.1644
5.9468 | -2.0061
1.7815 | 0.75455
-2.565 | 0.32241
-2.3129 | 2.5552
-16.109 | -0.22288
1.5619 | -0.27805
-8.1698 | 1.7046
3.3596 | -2.4377
6.1477 | -2.5564
0.94226 | 0.60334
-3.4813 | 0.24713
1.4256 | -2.0441
2.8269 | -2.397
1.5449 | -1.7503
-8.6636 | 0.51234
1.5522 | -3.0498

## PCA_HID14 (hidden)
9.3767 | 14.5972
11.2589 | 11.6364
11.2209 | 10.2164
11.7946 | 7.2035
10.7141 | 13.7173
12.0684 | 7.6112
12.4092 | 4.3047
5.0949 | 27.6873
12.5918 | 5.554
12.3787 | 6.6481
12.0163 | 6.7087
9.9484 | -15.1255
12.5461 | 5.0712
12.1444 | -7.7462
11.8705 | -8.6593
12.8006 | 1.1375
11.9989 | 9.5734
12.6376 | -5.8566
8.8592 | -19.7133
12.373 | -2.713
12.7065 | -1.6133
12.3161 | -8.7804
12.8129 | -4.6987
12.0454 | 6.072
6.0525 | 25.1236
10.7024 | -9.9052
12.8872 | -0.59792
12.3804 | 4.9337
12.8262 | 1.6426
10.5377 | -17.131
9.5185 | -19.2183
8.6585 | 17.4156
11.315 | -14.3864
12.858 | -0.59759
12.6906 | -2.9076
12.1907 | -8.3228
6.7827 | 22.2618
7.1159 | 12.8431
12.4604 | -2.319
11.9929 | -3.9088
12.4445 | -5.1479
12.2991 | -7.6286
6.3476 | 15.3531
12.3082 | -6.5147
12.1031 | -6.4417
11.4095 | -11.2595
6.0161 | 3.8785
8.1961 | 6.1644
5.9468 | -2.0061
1.7815 | 0.75455
-2.565 | 0.32241
-2.3129 | 2.5552
-16.109 | -0.22288
1.5619 | -0.27805
-8.1698 | 1.7046
3.3596 | -2.4377
6.1477 | -2.5564
0.94226 | 0.60334
-3.4813 | 0.24713
1.4256 | -2.0441
2.8269 | -2.397
1.5449 | -1.7503
-8.6636 | 0.51234
1.5522 | -3.0498

## AHC_HID6 (hidden)
6.1172 | 0.94224 | 1 | 1 | 2.5 | 0.94224 | 1 | 1
1.5 | 0.94224 | 2 | 1 | 1.5 | 0.94224 | 2 | 1
1.5 | 0.97259 | 3 | 1 | 1.5 | 0.97259 | 3 | 1
1 | 0.97259 | 4 | 1 | 1 | 0.97259 | 4 | 1
1 | 1 | 5 | 1 | 1 | 1
1 | 0.97259 | 6 | 1 | 1 | 0.97259
2 | 0.97259 | 7 | 1 | 2 | 0.97259
2 | 1 | 8 | 1 | 2 | 1
2 | 0.97259 | 9 | 1 | 2 | 0.97259
1.5 | 0.97259 | 10 | 1 | 1.5 | 0.97259
1.5 | 0.94224 | 11 | 1 | 1.5 | 0.94224
10.7344 | 0.94224 | 12 | 1 | 3.5 | 0.94224
10.7344 | 0.96466 | 13 | 1 | 3.5 | 0.96466
6.7812 | 0.96466 | 14 | 1 | 3 | 0.96466
6.7812 | 0.98607 | 15 | 1 | 3 | 1
3.9375 | 0.98607 | 16 | 1 | 3 | 0.96466
3.9375 | 0.99244 | 17 | 1 | 4 | 0.96466
3 | 0.99244 | 18 | 1 | 4 | 1
3 | 1 |  |  | 4 | 0.96466
3 | 0.99244 |  |  | 3.5 | 0.96466
4.875 | 0.99244 |  |  | 3.5 | 0.94224
4.875 | 0.99421 |  |  | 2.5 | 0.94224
4 | 0.99421
4 | 1
4 | 0.99421
5.75 | 0.99421
5.75 | 0.99502
5 | 0.99502
5 | 1
5 | 0.99502
6.5 | 0.99502
6.5 | 0.99936
6 | 0.99936
6 | 1
6 | 0.99936
7 | 0.99936
7 | 1
7 | 0.99936
6.5 | 0.99936
6.5 | 0.99502
5.75 | 0.99502
5.75 | 0.99421
4.875 | 0.99421
4.875 | 0.99244
3.9375 | 0.99244
3.9375 | 0.98607
9.625 | 0.98607
9.625 | 0.99154
8.5 | 0.99154
8.5 | 0.99957
8 | 0.99957
8 | 1
8 | 0.99957
9 | 0.99957
9 | 1
9 | 0.99957
8.5 | 0.99957
8.5 | 0.99154
10.75 | 0.99154
10.75 | 0.99499
10 | 0.99499
10 | 1
10 | 0.99499
11.5 | 0.99499
11.5 | 0.99704
11 | 0.99704
11 | 1
11 | 0.99704
12 | 0.99704
12 | 1
12 | 0.99704
11.5 | 0.99704
11.5 | 0.99499
10.75 | 0.99499
10.75 | 0.99154
9.625 | 0.99154
9.625 | 0.98607
6.7812 | 0.98607
6.7812 | 0.96466
14.6875 | 0.96466
14.6875 | 0.97932
13.5 | 0.97932
13.5 | 0.98857
13 | 0.98857
13 | 1
13 | 0.98857
14 | 0.98857
14 | 1
14 | 0.98857
13.5 | 0.98857
13.5 | 0.97932
15.875 | 0.97932
15.875 | 0.98615
15 | 0.98615
15 | 1
15 | 0.98615
16.75 | 0.98615
16.75 | 0.9962
16 | 0.9962
16 | 1
16 | 0.9962
17.5 | 0.9962
17.5 | 0.99654
17 | 0.99654
17 | 1
17 | 0.99654
18 | 0.99654
18 | 1
18 | 0.99654
17.5 | 0.99654
17.5 | 0.9962
16.75 | 0.9962
16.75 | 0.98615
15.875 | 0.98615
15.875 | 0.97932
14.6875 | 0.97932
14.6875 | 0.96466
10.7344 | 0.96466
10.7344 | 0.94224
6.1172 | 0.94224

## AHC_HID5 (hidden)
4.0459 | 0.80075 | 1 | 1 | 1.875 | 0.80075 | 1 | 1
1 | 0.80075 | 2 | 1 | 1 | 0.80075 | 2 | 1
1 | 1 | 3 | 1 | 1 | 1 | 3 | 1
1 | 0.80075 | 4 | 1 | 1 | 0.80075 | 4 | 1
7.0918 | 0.80075 | 5 | 1 | 2.75 | 0.80075
7.0918 | 0.87013 | 6 | 1 | 2.75 | 0.87013
4.25 | 0.87013 | 7 | 1 | 2 | 0.87013
4.25 | 0.99435 | 8 | 1 | 2 | 1
2.75 | 0.99435 | 9 | 1 | 2 | 0.87013
2.75 | 0.99921 | 10 | 1 | 3.5 | 0.87013
2 | 0.99921 | 11 | 1 | 3.5 | 0.92574
2 | 1 | 12 | 1 | 3 | 0.92574
2 | 0.99921 | 13 | 1 | 3 | 1
3.5 | 0.99921 | 14 | 1 | 3 | 0.92574
3.5 | 0.99971 | 15 | 1 | 4 | 0.92574
3 | 0.99971 | 16 | 1 | 4 | 1
3 | 1 | 17 | 1 | 4 | 0.92574
3 | 0.99971 | 18 | 1 | 3.5 | 0.92574
4 | 0.99971 |  |  | 3.5 | 0.87013
4 | 1 |  |  | 2.75 | 0.87013
4 | 0.99971 |  |  | 2.75 | 0.80075
3.5 | 0.99971 |  |  | 1.875 | 0.80075
3.5 | 0.99921
2.75 | 0.99921
2.75 | 0.99435
5.75 | 0.99435
5.75 | 0.99792
5 | 0.99792
5 | 1
5 | 0.99792
6.5 | 0.99792
6.5 | 0.99888
6 | 0.99888
6 | 1
6 | 0.99888
7 | 0.99888
7 | 1
7 | 0.99888
6.5 | 0.99888
6.5 | 0.99792
5.75 | 0.99792
5.75 | 0.99435
4.25 | 0.99435
4.25 | 0.87013
9.9336 | 0.87013
9.9336 | 0.92574
8.5 | 0.92574
8.5 | 0.9534
8 | 0.9534
8 | 1
8 | 0.9534
9 | 0.9534
9 | 1
9 | 0.9534
8.5 | 0.9534
8.5 | 0.92574
11.3672 | 0.92574
11.3672 | 0.93701
10 | 0.93701
10 | 1
10 | 0.93701
12.7344 | 0.93701
12.7344 | 0.9667
11.5 | 0.9667
11.5 | 0.99884
11 | 0.99884
11 | 1
11 | 0.99884
12 | 0.99884
12 | 1
12 | 0.99884
11.5 | 0.99884
11.5 | 0.9667
13.9688 | 0.9667
13.9688 | 0.97237
13 | 0.97237
13 | 1
13 | 0.97237
14.9375 | 0.97237
14.9375 | 0.98619
14 | 0.98619
14 | 1
14 | 0.98619
15.875 | 0.98619
15.875 | 0.99606
15 | 0.99606
15 | 1
15 | 0.99606
16.75 | 0.99606
16.75 | 0.99875
16 | 0.99875
16 | 1
16 | 0.99875
17.5 | 0.99875
17.5 | 0.99921
17 | 0.99921
17 | 1
17 | 0.99921
18 | 0.99921
18 | 1
18 | 0.99921
17.5 | 0.99921
17.5 | 0.99875
16.75 | 0.99875
16.75 | 0.99606
15.875 | 0.99606
15.875 | 0.98619
14.9375 | 0.98619
14.9375 | 0.97237
13.9688 | 0.97237
13.9688 | 0.9667
12.7344 | 0.9667
12.7344 | 0.93701
11.3672 | 0.93701
11.3672 | 0.92574
9.9336 | 0.92574
9.9336 | 0.87013
7.0918 | 0.87013
7.0918 | 0.80075
4.0459 | 0.80075

## PCA_HID9 (hidden)
0.84358 | 0.44939
0.86076 | 0.40759
0.79638 | 0.57943
0.63942 | 0.67942
0.55133 | 0.73575
0.81385 | 0.55529
-0.22598 | 0.37578
0.59124 | 0.6983
0.86261 | 0.48547
0.86052 | 0.4832
0.87937 | 0.44694
0.78489 | 0.43005
0.85223 | 0.38327
0.93863 | 0.30776
0.94648 | 0.19479
0.96522 | 0.17837
0.99709 | 0.018977
0.98185 | -0.0335
0.99504 | -0.075855
0.98073 | -0.1867
0.95989 | -0.27449
0.93562 | -0.34798
0.91818 | -0.39043
0.89633 | -0.43831
0.79866 | -0.59165
0.8642 | -0.49733
0.78818 | -0.61224
0.31828 | -0.39287
0.85354 | -0.51283
0.85198 | -0.51774
0.85106 | -0.51389
0.83689 | -0.54076
0.8191 | -0.5578

## PCA_HID10 (hidden)
2.557 | -0.61816
2.9432 | -0.78608
5.0357 | -3.0028
1.5786 | -1.7118
-1.3293 | -2.881
-2.1478 | -2.5766
-8.5446 | -3.2089
4.0725 | -0.18122
-5.2407 | -2.1233
5.4461 | -0.53957
8.537 | 0.10803
-4.347 | 2.3814
-5.6782 | 1.3319
-1.7919 | 3.6519
-1.0404 | 4.6688
5.9619 | -0.61843
-7.433 | -0.10036
1.4211 | 6.2061

## PCA_HID11 (hidden)
5.7833 | 5.6399
5.901 | 5.1153
5.4597 | 7.2719
4.3836 | 8.5268
3.7797 | 9.2337
5.5794 | 6.9689
-1.5492 | 4.7161
4.0533 | 8.7638
5.9137 | 6.0927
5.8994 | 6.0642
6.0286 | 5.6092
5.3809 | 5.3971
5.8426 | 4.8101
6.4349 | 3.8624
6.4887 | 2.4446
6.6172 | 2.2385
6.8357 | 0.23816
6.7312 | -0.42043
6.8216 | -0.95198
6.7235 | -2.343
6.5807 | -3.4449
6.4143 | -4.3672
6.2947 | -4.8999
6.1449 | -5.5008
5.4753 | -7.4252
5.9246 | -6.2416
5.4035 | -7.6837
2.182 | -4.9306
5.8516 | -6.4361
5.8409 | -6.4977
5.8345 | -6.4494
5.7374 | -6.7865
5.6154 | -7.0004
2.557 | -0.61816
2.9432 | -0.78608
5.0357 | -3.0028
1.5786 | -1.7118
-1.3293 | -2.881
-2.1478 | -2.5766
-8.5446 | -3.2089
4.0725 | -0.18122
-5.2407 | -2.1233
5.4461 | -0.53957
8.537 | 0.10803
-4.347 | 2.3814
-5.6782 | 1.3319
-1.7919 | 3.6519
-1.0404 | 4.6688
5.9619 | -0.61843
-7.433 | -0.10036
1.4211 | 6.2061

## AHC1_HID (hidden)
3.3848 | 0.91625 | 1 | 1 | 1.9375 | 0.91625 | 1 | 1
1 | 0.91625 | 2 | 1 | 1 | 0.91625 | 2 | 1
1 | 1 | 3 | 1 | 1 | 1 | 3 | 1
1 | 0.91625 | 4 | 1 | 1 | 0.91625 | 4 | 1
5.7695 | 0.91625 | 5 | 1 | 2.875 | 0.91625 | 5 | 1
5.7695 | 0.98991 | 6 | 1 | 2.875 | 0.98991
2 | 0.98991 | 7 | 1 | 2 | 0.98991
2 | 1 | 8 | 1 | 2 | 1
2 | 0.98991 | 9 | 1 | 2 | 0.98991
9.5391 | 0.98991 | 10 | 1 | 3.75 | 0.98991
9.5391 | 0.99953 | 11 | 1 | 3.75 | 0.99953
5.3594 | 0.99953 | 12 | 1 | 3 | 0.99953
5.3594 | 0.99992 | 13 | 1 | 3 | 1
3.75 | 0.99992 | 14 | 1 | 3 | 0.99953
3.75 | 0.99999 | 15 | 1 | 4.5 | 0.99953
3 | 0.99999 | 16 | 1 | 4.5 | 0.99991
3 | 1 | 17 | 1 | 4 | 0.99991
3 | 0.99999 | 18 | 1 | 4 | 1
4.5 | 0.99999 |  |  | 4 | 0.99991
4.5 | 1 |  |  | 5 | 0.99991
4 | 1 |  |  | 5 | 1
4 | 1 |  |  | 5 | 0.99991
4 | 1 |  |  | 4.5 | 0.99991
5 | 1 |  |  | 4.5 | 0.99953
5 | 1 |  |  | 3.75 | 0.99953
5 | 1 |  |  | 3.75 | 0.98991
4.5 | 1 |  |  | 2.875 | 0.98991
4.5 | 0.99999 |  |  | 2.875 | 0.91625
3.75 | 0.99999 |  |  | 1.9375 | 0.91625
3.75 | 0.99992
6.9688 | 0.99992
6.9688 | 0.99997
6 | 0.99997
6 | 1
6 | 0.99997
7.9375 | 0.99997
7.9375 | 0.99999
7 | 0.99999
7 | 1
7 | 0.99999
8.875 | 0.99999
8.875 | 1
8 | 1
8 | 1
8 | 1
9.75 | 1
9.75 | 1
9 | 1
9 | 1
9 | 1
10.5 | 1
10.5 | 1
10 | 1
10 | 1
10 | 1
11 | 1
11 | 1
11 | 1
10.5 | 1
10.5 | 1
9.75 | 1
9.75 | 1
8.875 | 1
8.875 | 0.99999
7.9375 | 0.99999
7.9375 | 0.99997
6.9688 | 0.99997
6.9688 | 0.99992
5.3594 | 0.99992
5.3594 | 0.99953
13.7188 | 0.99953
13.7188 | 0.99991
12.5 | 0.99991
12.5 | 0.99998
12 | 0.99998
12 | 1
12 | 0.99998
13 | 0.99998
13 | 1
13 | 0.99998
12.5 | 0.99998
12.5 | 0.99991
14.9375 | 0.99991
14.9375 | 0.99995
14 | 0.99995
14 | 1
14 | 0.99995
15.875 | 0.99995
15.875 | 0.99999
15 | 0.99999
15 | 1
15 | 0.99999
16.75 | 0.99999
16.75 | 1
16 | 1
16 | 1
16 | 1
17.5 | 1
17.5 | 1
17 | 1
17 | 1
17 | 1
18 | 1
18 | 1
18 | 1
17.5 | 1
17.5 | 1
16.75 | 1
16.75 | 0.99999
15.875 | 0.99999
15.875 | 0.99995
14.9375 | 0.99995
14.9375 | 0.99991
13.7188 | 0.99991
13.7188 | 0.99953
9.5391 | 0.99953
9.5391 | 0.98991
5.7695 | 0.98991
5.7695 | 0.91625
3.3848 | 0.91625

## PCA1_HID (hidden)
-0.90657 | 0.095181
-0.17052 | 0.97254
0.87099 | 0.28947

## PCA1_HID1 (hidden)
1.2791 | 0.10976
1.4881 | 0.21228
-1.5265 | -0.21248
0.28833 | 3.6041
-0.65604 | -0.44236
2.6735 | -1.9804
0.44703 | -0.044243
1.2288 | -0.26258
0.43941 | -0.12046
-0.89063 | -0.47849
-0.73769 | -0.4394
1.0046 | 0.40006
0.3788 | 0.40374
-1.5104 | -0.32312
-2.2236 | -0.39493
-0.33456 | -0.16819
0.44185 | 0.49164
-1.79 | -0.35488

## PCA1_HID2 (hidden)
-2.1388 | 0.27953
-0.4023 | 2.8562
2.0549 | 0.85013
1.2791 | 0.10976
1.4881 | 0.21228
-1.5265 | -0.21248
0.28833 | 3.6041
-0.65604 | -0.44236
2.6735 | -1.9804
0.44703 | -0.044243
1.2288 | -0.26258
0.43941 | -0.12046
-0.89063 | -0.47849
-0.73769 | -0.4394
1.0046 | 0.40006
0.3788 | 0.40374
-1.5104 | -0.32312
-2.2236 | -0.39493
-0.33456 | -0.16819
0.44185 | 0.49164
-1.79 | -0.35488

## AHC_HID3 (hidden)
6.5586 | 0.85263 | 1 | 1 | 1.75 | 0.85263 | 1 | 1
3.25 | 0.85263 | 2 | 1 | 1 | 0.85263 | 2 | 1
3.25 | 0.96816 | 3 | 1 | 1 | 1 | 3 | 1
1.75 | 0.96816 | 4 | 1 | 1 | 0.85263
1.75 | 0.98966 | 5 | 1 | 2.5 | 0.85263
1 | 0.98966 | 6 | 1 | 2.5 | 0.92589
1 | 1 | 7 | 1 | 2 | 0.92589
1 | 0.98966 | 8 | 1 | 2 | 1
2.5 | 0.98966 | 9 | 1 | 2 | 0.92589
2.5 | 0.9988 | 10 | 1 | 3 | 0.92589
2 | 0.9988 | 11 | 1 | 3 | 1
2 | 1 | 12 | 1 | 3 | 0.92589
2 | 0.9988 | 13 | 1 | 2.5 | 0.92589
3 | 0.9988 | 14 | 1 | 2.5 | 0.85263
3 | 1 | 15 | 1 | 1.75 | 0.85263
3 | 0.9988 | 16 | 1
2.5 | 0.9988 | 17 | 1
2.5 | 0.98966 | 18 | 1
1.75 | 0.98966
1.75 | 0.96816
4.75 | 0.96816
4.75 | 0.98276
4 | 0.98276
4 | 1
4 | 0.98276
5.5 | 0.98276
5.5 | 0.99668
5 | 0.99668
5 | 1
5 | 0.99668
6 | 0.99668
6 | 1
6 | 0.99668
5.5 | 0.99668
5.5 | 0.98276
4.75 | 0.98276
4.75 | 0.96816
3.25 | 0.96816
3.25 | 0.85263
9.8672 | 0.85263
9.8672 | 0.92589
7.5 | 0.92589
7.5 | 0.97588
7 | 0.97588
7 | 1
7 | 0.97588
8 | 0.97588
8 | 1
8 | 0.97588
7.5 | 0.97588
7.5 | 0.92589
12.2344 | 0.92589
12.2344 | 0.94738
10.5 | 0.94738
10.5 | 0.98715
9.5 | 0.98715
9.5 | 0.99596
9 | 0.99596
9 | 1
9 | 0.99596
10 | 0.99596
10 | 1
10 | 0.99596
9.5 | 0.99596
9.5 | 0.98715
11.5 | 0.98715
11.5 | 0.99263
11 | 0.99263
11 | 1
11 | 0.99263
12 | 0.99263
12 | 1
12 | 0.99263
11.5 | 0.99263
11.5 | 0.98715
10.5 | 0.98715
10.5 | 0.94738
13.9688 | 0.94738
13.9688 | 0.95936
13 | 0.95936
13 | 1
13 | 0.95936
14.9375 | 0.95936
14.9375 | 0.96995
14 | 0.96995
14 | 1
14 | 0.96995
15.875 | 0.96995
15.875 | 0.97259
15 | 0.97259
15 | 1
15 | 0.97259
16.75 | 0.97259
16.75 | 0.98813
16 | 0.98813
16 | 1
16 | 0.98813
17.5 | 0.98813
17.5 | 0.99085
17 | 0.99085
17 | 1
17 | 0.99085
18 | 0.99085
18 | 1
18 | 0.99085
17.5 | 0.99085
17.5 | 0.98813
16.75 | 0.98813
16.75 | 0.97259
15.875 | 0.97259
15.875 | 0.96995
14.9375 | 0.96995
14.9375 | 0.95936
13.9688 | 0.95936
13.9688 | 0.94738
12.2344 | 0.94738
12.2344 | 0.92589
9.8672 | 0.92589
9.8672 | 0.85263
6.5586 | 0.85263

## PCA_HID3 (hidden)
0.42269 | -0.25025
0.62854 | -0.25912
0.60187 | -0.5665
0.73524 | -0.52022
0.72964 | -0.61465
0.76041 | -0.48125
0.79929 | -0.51043
0.79765 | -0.47559
0.71392 | -0.61659
0.81777 | -0.44939
0.82331 | -0.29876
0.23105 | -0.63844
0.86874 | -0.2971
0.8379 | -0.33006
0.84773 | -0.46349
0.83984 | 0.22008
0.88112 | -0.31325
0.82487 | 0.21035
0.71521 | 0.36725
0.84319 | -0.098644
0.82724 | -0.42258
0.95501 | 0.064516
0.81149 | 0.3049
0.85983 | 0.058005
0.86325 | 0.1537
0.95074 | 0.15083
0.96705 | 0.095554
0.78598 | -0.15174
0.29518 | -0.18068
0.74175 | 0.29073
0.959 | -0.13228
0.79883 | -0.097112
0.91316 | -0.1764
0.83978 | 0.46383
0.77266 | 0.41106
0.49953 | -0.2607
0.87012 | 0.39375
0.94469 | -0.1053
0.94251 | 0.09358
0.87328 | 0.44168
0.25585 | 0.050727
0.43189 | 0.24596
0.87631 | 0.31263
0.8137 | 0.31076
0.87749 | 0.34984
0.87518 | 0.44202
0.34499 | 0.25693
0.86391 | 0.39608
0.8919 | 0.30713
0.79954 | 0.57739
0.6616 | 0.63306
0.55464 | 0.69884
0.80524 | 0.56332
-0.066317 | 0.29983
0.56702 | 0.68318
0.84532 | 0.49594
0.85253 | 0.49502
0.84638 | 0.47189
0.71757 | 0.46631
0.81266 | 0.30634
0.90083 | 0.28442
0.92317 | 0.19368
0.92156 | 0.18841
0.93686 | 0.01581
0.92076 | -0.041671
0.91972 | -0.10908
0.91427 | -0.12468
0.89215 | -0.21269
0.84861 | -0.24074
0.82554 | -0.27014
0.81499 | -0.30852
0.76797 | -0.34836
0.76931 | -0.33817
0.74021 | -0.37007
0.56821 | -0.25393
0.77242 | -0.34791
0.75957 | -0.35213
0.77242 | -0.34791
0.76508 | -0.3604
0.72692 | -0.44328

## PCA_HID4 (hidden)
5.7359 | -3.7978
8.5023 | -3.2247
8.4028 | -2.295
1.4773 | -2.9131
-3.0188 | -3.81
-4.0477 | -3.5049
-12.9608 | -0.859
3.3362 | -0.23493
-9.4221 | -1.1902
6.4124 | 0.045685
11.4994 | 1.1767
-3.131 | -0.20104
-8.4823 | 1.3147
-0.73219 | 2.6452
1.6122 | 5.9403
5.0292 | 1.6856
-11.7217 | 0.58935
1.5089 | 8.6331

## PCA_HID5 (hidden)
4.532 | -5.8107
6.7391 | -6.0167
6.4533 | -13.154
7.8832 | -12.0794
7.8232 | -14.272
8.1531 | -11.1746
8.5699 | -11.8522
8.5524 | -11.0431
7.6546 | -14.317
8.7681 | -10.4346
8.8275 | -6.9371
2.4773 | -14.8244
9.3146 | -6.8986
8.9839 | -7.6639
9.0894 | -10.7621
9.0047 | 5.1102
9.4473 | -7.2736
8.8443 | 4.8843
7.6684 | 8.5273
9.0407 | -2.2905
8.8697 | -9.8121
10.2395 | 1.498
8.7007 | 7.0797
9.219 | 1.3469
9.2557 | 3.5689
10.1938 | 3.5022
10.3686 | 2.2187
8.4272 | -3.5234
3.1649 | -4.1954
7.9531 | 6.7506
10.2823 | -3.0714
8.565 | -2.2549
9.7908 | -4.0961
9.004 | 10.77
8.2844 | 9.5448
5.3559 | -6.0534
9.3294 | 9.1427
10.1289 | -2.4449
10.1055 | 2.1729
9.3633 | 10.2558
2.7432 | 1.1779
4.6307 | 5.7112
9.3957 | 7.2592
8.7244 | 7.2157
9.4084 | 8.1231
9.3837 | 10.2636
3.6989 | 5.9659
9.2628 | 9.1969
9.5629 | 7.1314
8.5726 | 13.4068
7.0937 | 14.6996
5.9468 | 16.2269
8.6337 | 13.0802
-0.71105 | 6.9621
6.0795 | 15.8634
9.0635 | 11.5155
9.1407 | 11.4943
9.0748 | 10.9572
7.6938 | 10.8277
8.7133 | 7.1132
9.6586 | 6.6041
9.8981 | 4.4971
9.881 | 4.3749
10.045 | 0.36709
9.8723 | -0.96758
9.8612 | -2.5327
9.8028 | -2.895
9.5656 | -4.9386
9.0987 | -5.5899
8.8513 | -6.2727
8.7383 | -7.1636
8.2341 | -8.0887
8.2485 | -7.8523
7.9365 | -8.5929
6.0923 | -5.8961
8.2818 | -8.0784
8.144 | -8.1763
8.2818 | -8.0784
8.2032 | -8.3685
7.794 | -10.2927
5.7359 | -3.7978
8.5023 | -3.2247
8.4028 | -2.295
1.4773 | -2.9131
-3.0188 | -3.81
-4.0477 | -3.5049
-12.9608 | -0.859
3.3362 | -0.23493
-9.4221 | -1.1902
6.4124 | 0.045685
11.4994 | 1.1767
-3.131 | -0.20104
-8.4823 | 1.3147
-0.73219 | 2.6452
1.6122 | 5.9403
5.0292 | 1.6856
-11.7217 | 0.58935
1.5089 | 8.6331

## PCA_HID6 (hidden)
0.74466 | 0.48834
0.82484 | 0.42976
0.84041 | 0.45103
0.84948 | 0.43814
0.76076 | 0.56828
0.87103 | 0.42546
0.90681 | 0.32707
0.33378 | 0.62432
0.9349 | 0.29901
0.89902 | 0.36598
0.88001 | 0.43242
0.77051 | -0.40989
0.93249 | 0.31381
0.87737 | -0.26558
0.79101 | -0.3672
0.94102 | 0.15016
0.87888 | 0.43304
0.95646 | -0.16875
0.75397 | -0.48434
0.87819 | -0.055637
0.93737 | -0.12125
0.93221 | -0.26744
0.96066 | -0.17765
0.85062 | 0.28042
0.36858 | 0.22231
0.78458 | -0.34619
0.96506 | 0.058748
0.87294 | 0.22234
0.94961 | 0.17444
0.81123 | -0.55837
0.74129 | -0.5544
0.59488 | 0.47281
0.83439 | -0.51141
0.95808 | 0.070871
0.95118 | -0.12753
0.85879 | -0.47086
0.36151 | 0.14409
0.47729 | -0.2065
0.87678 | -0.29338
0.80928 | -0.28248
0.85457 | -0.34929
0.84992 | -0.47949
0.3866 | -0.17415
0.83832 | -0.38766

## PCA_HID7 (hidden)
5.9358 | 3.7892
8.487 | 2.6013
6.5687 | -0.062021
1.529 | 2.1535
-3.3446 | 1.4967
-3.5067 | 2.2485
-10.6439 | -0.22813
1.1563 | 0.79846
-7.8005 | 0.59912
3.4282 | -0.94742
7.6984 | -1.7623
0.29614 | 2.6636
-5.5944 | 0.32964
0.30206 | -1.7772
2.7892 | -4.3367
1.014 | -1.7777
-8.5706 | -0.061731
0.25593 | -5.7268

## PCA_HID8 (hidden)
6.5704 | 9.8227
7.2779 | 8.6443
7.4153 | 9.0721
7.4953 | 8.8129
6.7125 | 11.4304
7.6855 | 8.5578
8.0012 | 6.5788
2.9451 | 12.5577
8.249 | 6.0144
7.9324 | 7.3615
7.7647 | 8.6978
6.7985 | -8.2446
8.2278 | 6.3121
7.7414 | -5.342
6.9794 | -7.386
8.303 | 3.0204
7.7547 | 8.7103
8.4392 | -3.3944
6.6526 | -9.7421
7.7486 | -1.1191
8.2708 | -2.4388
8.2253 | -5.3794
8.4763 | -3.5734
7.5053 | 5.6403
3.2521 | 4.4715
6.9226 | -6.9634
8.5151 | 1.1817
7.7023 | 4.4722
8.3788 | 3.5088
7.1578 | -11.2312
6.5407 | -11.1513
5.2488 | 9.5103
7.3621 | -10.2866
8.4536 | 1.4255
8.3926 | -2.5653
7.5774 | -9.4711
3.1897 | 2.8983
4.2113 | -4.1537
7.7362 | -5.9012
7.1406 | -5.6818
7.5402 | -7.0257
7.4992 | -9.6447
3.4111 | -3.5028
7.3968 | -7.7976
5.9358 | 3.7892
8.487 | 2.6013
6.5687 | -0.062021
1.529 | 2.1535
-3.3446 | 1.4967
-3.5067 | 2.2485
-10.6439 | -0.22813
1.1563 | 0.79846
-7.8005 | 0.59912
3.4282 | -0.94742
7.6984 | -1.7623
0.29614 | 2.6636
-5.5944 | 0.32964
0.30206 | -1.7772
2.7892 | -4.3367
1.014 | -1.7777
-8.5706 | -0.061731
0.25593 | -5.7268

## AHC_HID4 (hidden)
3.6797 | 0.91777 | 1 | 1 | 1.875 | 0.91777 | 1 | 1
1 | 0.91777 | 2 | 1 | 1 | 0.91777 | 2 | 1
1 | 1 | 3 | 1 | 1 | 1 | 3 | 1
1 | 0.91777 | 4 | 1 | 1 | 0.91777 | 4 | 1
6.3594 | 0.91777 | 5 | 1 | 2.75 | 0.91777
6.3594 | 0.95522 | 6 | 1 | 2.75 | 0.95522
2.875 | 0.95522 | 7 | 1 | 2 | 0.95522
2.875 | 0.97624 | 8 | 1 | 2 | 1
2 | 0.97624 | 9 | 1 | 2 | 0.95522
2 | 1 | 10 | 1 | 3.5 | 0.95522
2 | 0.97624 | 11 | 1 | 3.5 | 0.95672
3.75 | 0.97624 | 12 | 1 | 3 | 0.95672
3.75 | 0.99241 | 13 | 1 | 3 | 1
3 | 0.99241 | 14 | 1 | 3 | 0.95672
3 | 1 | 15 | 1 | 4 | 0.95672
3 | 0.99241 | 16 | 1 | 4 | 1
4.5 | 0.99241 | 17 | 1 | 4 | 0.95672
4.5 | 0.99785 | 18 | 1 | 3.5 | 0.95672
4 | 0.99785 |  |  | 3.5 | 0.95522
4 | 1 |  |  | 2.75 | 0.95522
4 | 0.99785 |  |  | 2.75 | 0.91777
5 | 0.99785 |  |  | 1.875 | 0.91777
5 | 1
5 | 0.99785
4.5 | 0.99785
4.5 | 0.99241
3.75 | 0.99241
3.75 | 0.97624
2.875 | 0.97624
2.875 | 0.95522
9.8438 | 0.95522
9.8438 | 0.95672
6.75 | 0.95672
6.75 | 0.98435
6 | 0.98435
6 | 1
6 | 0.98435
7.5 | 0.98435
7.5 | 0.99479
7 | 0.99479
7 | 1
7 | 0.99479
8 | 0.99479
8 | 1
8 | 0.99479
7.5 | 0.99479
7.5 | 0.98435
6.75 | 0.98435
6.75 | 0.95672
12.9375 | 0.95672
12.9375 | 0.96819
10.25 | 0.96819
10.25 | 0.98374
9 | 0.98374
9 | 1
9 | 0.98374
11.5 | 0.98374
11.5 | 0.9876
10.5 | 0.9876
10.5 | 0.99327
10 | 0.99327
10 | 1
10 | 0.99327
11 | 0.99327
11 | 1
11 | 0.99327
10.5 | 0.99327
10.5 | 0.9876
12.5 | 0.9876
12.5 | 0.99263
12 | 0.99263
12 | 1
12 | 0.99263
13 | 0.99263
13 | 1
13 | 0.99263
12.5 | 0.99263
12.5 | 0.9876
11.5 | 0.9876
11.5 | 0.98374
10.25 | 0.98374
10.25 | 0.96819
15.625 | 0.96819
15.625 | 0.98134
14.5 | 0.98134
14.5 | 0.99774
14 | 0.99774
14 | 1
14 | 0.99774
15 | 0.99774
15 | 1
15 | 0.99774
14.5 | 0.99774
14.5 | 0.98134
16.75 | 0.98134
16.75 | 0.99158
16 | 0.99158
16 | 1
16 | 0.99158
17.5 | 0.99158
17.5 | 0.99274
17 | 0.99274
17 | 1
17 | 0.99274
18 | 0.99274
18 | 1
18 | 0.99274
17.5 | 0.99274
17.5 | 0.99158
16.75 | 0.99158
16.75 | 0.98134
15.625 | 0.98134
15.625 | 0.96819
12.9375 | 0.96819
12.9375 | 0.95672
9.8438 | 0.95672
9.8438 | 0.95522
6.3594 | 0.95522
6.3594 | 0.91777
3.6797 | 0.91777

## AHC_HID2 (hidden)
7.5781 | 0.88279 | 1 | 1 | 1.75 | 0.88279 | 1 | 1
3.25 | 0.88279 | 2 | 1 | 1 | 0.88279 | 2 | 1
3.25 | 0.96895 | 3 | 1 | 1 | 1 | 3 | 1
1.75 | 0.96895 | 4 | 1 | 1 | 0.88279
1.75 | 0.99393 | 5 | 1 | 2.5 | 0.88279
1 | 0.99393 | 6 | 1 | 2.5 | 0.92807
1 | 1 | 7 | 1 | 2 | 0.92807
1 | 0.99393 | 8 | 1 | 2 | 1
2.5 | 0.99393 | 9 | 1 | 2 | 0.92807
2.5 | 0.99908 | 10 | 1 | 3 | 0.92807
2 | 0.99908 | 11 | 1 | 3 | 1
2 | 1 | 12 | 1 | 3 | 0.92807
2 | 0.99908 | 13 | 1 | 2.5 | 0.92807
3 | 0.99908 | 14 | 1 | 2.5 | 0.88279
3 | 1 | 15 | 1 | 1.75 | 0.88279
3 | 0.99908 | 16 | 1
2.5 | 0.99908 | 17 | 1
2.5 | 0.99393 | 18 | 1
1.75 | 0.99393
1.75 | 0.96895
4.75 | 0.96895
4.75 | 0.98249
4 | 0.98249
4 | 1
4 | 0.98249
5.5 | 0.98249
5.5 | 0.99677
5 | 0.99677
5 | 1
5 | 0.99677
6 | 0.99677
6 | 1
6 | 0.99677
5.5 | 0.99677
5.5 | 0.98249
4.75 | 0.98249
4.75 | 0.96895
3.25 | 0.96895
3.25 | 0.88279
11.9062 | 0.88279
11.9062 | 0.92807
9.6875 | 0.92807
9.6875 | 0.96441
7.875 | 0.96441
7.875 | 0.99404
7 | 0.99404
7 | 1
7 | 0.99404
8.75 | 0.99404
8.75 | 0.99522
8 | 0.99522
8 | 1
8 | 0.99522
9.5 | 0.99522
9.5 | 0.99847
9 | 0.99847
9 | 1
9 | 0.99847
10 | 0.99847
10 | 1
10 | 0.99847
9.5 | 0.99847
9.5 | 0.99522
8.75 | 0.99522
8.75 | 0.99404
7.875 | 0.99404
7.875 | 0.96441
11.5 | 0.96441
11.5 | 0.97465
11 | 0.97465
11 | 1
11 | 0.97465
12 | 0.97465
12 | 1
12 | 0.97465
11.5 | 0.97465
11.5 | 0.96441
9.6875 | 0.96441
9.6875 | 0.92807
14.125 | 0.92807
14.125 | 0.93671
13 | 0.93671
13 | 1
13 | 0.93671
15.25 | 0.93671
15.25 | 0.95529
14 | 0.95529
14 | 1
14 | 0.95529
16.5 | 0.95529
16.5 | 0.96956
15.5 | 0.96956
15.5 | 0.98026
15 | 0.98026
15 | 1
15 | 0.98026
16 | 0.98026
16 | 1
16 | 0.98026
15.5 | 0.98026
15.5 | 0.96956
17.5 | 0.96956
17.5 | 0.97669
17 | 0.97669
17 | 1
17 | 0.97669
18 | 0.97669
18 | 1
18 | 0.97669
17.5 | 0.97669
17.5 | 0.96956
16.5 | 0.96956
16.5 | 0.95529
15.25 | 0.95529
15.25 | 0.93671
14.125 | 0.93671
14.125 | 0.92807
11.9062 | 0.92807
11.9062 | 0.88279
7.5781 | 0.88279

## AHC_HID1 (hidden)
7.5156 | 2368.9122 | 1 | 0 | 1.75 | 2368.9122 | 1 | 808
3.8125 | 2368.9122 | 2 | 0 | 1 | 2368.9122 | 2 | 808
3.8125 | 353.0013 | 3 | 0 | 1 | 0 | 3 | 808
1.875 | 353.0013 | 4 | 0 | 1 | 2368.9122
1.875 | 83.191 | 5 | 0 | 2.5 | 2368.9122
1 | 83.191 | 6 | 0 | 2.5 | 1024.475
1 | 0 | 7 | 0 | 2 | 1024.475
1 | 83.191 | 8 | 0 | 2 | 0
2.75 | 83.191 | 9 | 0 | 2 | 1024.475
2.75 | 20.8828 | 10 | 0 | 3 | 1024.475
2 | 20.8828 | 11 | 0 | 3 | 0
2 | 0 | 12 | 0 | 3 | 1024.475
2 | 20.8828 | 13 | 0 | 2.5 | 1024.475
3.5 | 20.8828 | 14 | 0 | 2.5 | 2368.9122
3.5 | 16.4961 | 15 | 0 | 1.75 | 2368.9122
3 | 16.4961 | 16 | 0
3 | 0 | 17 | 0
3 | 16.4961 | 18 | 0
4 | 16.4961
4 | 0
4 | 16.4961
3.5 | 16.4961
3.5 | 20.8828
2.75 | 20.8828
2.75 | 83.191
1.875 | 83.191
1.875 | 353.0013
5.75 | 353.0013
5.75 | 158.5305
5 | 158.5305
5 | 0
5 | 158.5305
6.5 | 158.5305
6.5 | 40.2273
6 | 40.2273
6 | 0
6 | 40.2273
7 | 40.2273
7 | 0
7 | 40.2273
6.5 | 40.2273
6.5 | 158.5305
5.75 | 158.5305
5.75 | 353.0013
3.8125 | 353.0013
3.8125 | 2368.9122
11.2188 | 2368.9122
11.2188 | 1024.475
8.75 | 1024.475
8.75 | 126.6541
8 | 126.6541
8 | 0
8 | 126.6541
9.5 | 126.6541
9.5 | 51.3795
9 | 51.3795
9 | 0
9 | 51.3795
10 | 51.3795
10 | 0
10 | 51.3795
9.5 | 51.3795
9.5 | 126.6541
8.75 | 126.6541
8.75 | 1024.475
13.6875 | 1024.475
13.6875 | 592.9928
11.75 | 592.9928
11.75 | 74.562
11 | 74.562
11 | 0
11 | 74.562
12.5 | 74.562
12.5 | 12.7565
12 | 12.7565
12 | 0
12 | 12.7565
13 | 12.7565
13 | 0
13 | 12.7565
12.5 | 12.7565
12.5 | 74.562
11.75 | 74.562
11.75 | 592.9928
15.625 | 592.9928
15.625 | 313.3276
14.5 | 313.3276
14.5 | 26.5681
14 | 26.5681
14 | 0
14 | 26.5681
15 | 26.5681
15 | 0
15 | 26.5681
14.5 | 26.5681
14.5 | 313.3276
16.75 | 313.3276
16.75 | 117.8246
16 | 117.8246
16 | 0
16 | 117.8246
17.5 | 117.8246
17.5 | 39.2325
17 | 39.2325
17 | 0
17 | 39.2325
18 | 39.2325
18 | 0
18 | 39.2325
17.5 | 39.2325
17.5 | 117.8246
16.75 | 117.8246
16.75 | 313.3276
15.625 | 313.3276
15.625 | 592.9928
13.6875 | 592.9928
13.6875 | 1024.475
11.2188 | 1024.475
11.2188 | 2368.9122
7.5156 | 2368.9122

## PCA_HID (hidden)
0.97954 | 0.12703
0.99342 | 0.049626
0.99614 | 0.0099982
0.99122 | 0.1024
0.99863 | 0.042438
0.99669 | 0.02017
0.61895 | 0.7254
0.92078 | -0.3351
0.99418 | 0.076572
0.98613 | 0.081211
0.98493 | -0.0014256
0.79795 | -0.54526
0.99103 | 0.034781
0.98072 | -0.18878
0.98427 | -0.17228
0.99014 | 0.015014
0.98317 | 0.099218

## PCA_HID1 (hidden)
4.0082 | 0.75058
4.4176 | 1.7151
4.2727 | -2.1293
0.63596 | -0.18601
-0.12611 | -0.5737
-0.90753 | 0.77927
-8.3601 | -0.060581
-0.047607 | -0.62156
-3.8932 | 0.32623

## PCA_HID2 (hidden)
6.5602 | 3.2663
6.6531 | 1.276
6.6714 | 0.25709
6.6384 | 2.6331
6.6881 | 1.0912
6.675 | 0.51863
4.1452 | 18.6524
6.1666 | -8.6164
6.6583 | 1.9689
6.6043 | 2.0882
6.5963 | -0.036656
5.3441 | -14.0204
6.6371 | 0.89435
6.5681 | -4.8541
6.5919 | -4.4299
6.6312 | 0.38606
6.5845 | 2.5512
4.0082 | 0.75058
4.4176 | 1.7151
4.2727 | -2.1293
0.63596 | -0.18601
-0.12611 | -0.5737
-0.90753 | 0.77927
-8.3601 | -0.060581
-0.047607 | -0.62156
-3.8932 | 0.32623

## AHC_HID (hidden)
3.5625 | 298.84 | 1 | 0 | 2.5 | 298.84 | 1 | 15
1.5 | 298.84 | 2 | 0 | 1.5 | 298.84 | 2 | 15
1.5 | 27.1247 | 3 | 0 | 1.5 | 27.1247 | 3 | 15
1 | 27.1247 | 4 | 0 | 1 | 27.1247 | 4 | 15
1 | 0 | 5 | 0 | 1 | 0
1 | 27.1247 | 6 | 0 | 1 | 27.1247
2 | 27.1247 | 7 | 0 | 2 | 27.1247
2 | 0 | 8 | 0 | 2 | 0
2 | 27.1247 | 9 | 0 | 2 | 27.1247
1.5 | 27.1247 |  |  | 1.5 | 27.1247
1.5 | 298.84 |  |  | 1.5 | 298.84
5.625 | 298.84 |  |  | 3.5 | 298.84
5.625 | 94.6575 |  |  | 3.5 | 94.6575
3.75 | 94.6575 |  |  | 3 | 94.6575
3.75 | 3.672 |  |  | 3 | 0
3 | 3.672 |  |  | 3 | 94.6575
3 | 0 |  |  | 4 | 94.6575
3 | 3.672 |  |  | 4 | 0
4.5 | 3.672 |  |  | 4 | 94.6575
4.5 | 0.31205 |  |  | 3.5 | 94.6575
4 | 0.31205 |  |  | 3.5 | 298.84
4 | 0 |  |  | 2.5 | 298.84
4 | 0.31205
5 | 0.31205
5 | 0
5 | 0.31205
4.5 | 0.31205
4.5 | 3.672
3.75 | 3.672
3.75 | 94.6575
7.5 | 94.6575
7.5 | 4.5009
6.5 | 4.5009
6.5 | 1.1812
6 | 1.1812
6 | 0
6 | 1.1812
7 | 1.1812
7 | 0
7 | 1.1812
6.5 | 1.1812
6.5 | 4.5009
8.5 | 4.5009
8.5 | 1.6842
8 | 1.6842
8 | 0
8 | 1.6842
9 | 1.6842
9 | 0
9 | 1.6842
8.5 | 1.6842
8.5 | 4.5009
7.5 | 4.5009
7.5 | 94.6575
5.625 | 94.6575
5.625 | 298.84
3.5625 | 298.84