## Sheet1
PROPOSED HORIZONTAL WELL(S)
|  | Surface Location | [5 empty] | Surface Location |  |  |  |  | Surface Location
Well Name and Number |  | QQ-Section-Twp-Range |  |  | Well Name and Number |  |  | QQ-Section-Twp-Range |  |  |  | Well Name and Number | QQ-Section-Twp-Range
Grande 4-65 20-19 3CH |  | NWNW Sec 21-4S-65W |  |  | Sunset 4-65 21-22 3AH |  |  | NWNW Sec 21-4S-65W
Grande 4-65 20-19 4AH |  | NWNW Sec 21-4S-65W |  |  | Sunset 4-65 21-22 3BH |  |  | NWNW Sec 21-4S-65W
Grande 4-65 20-19 4CH |  | NWNW Sec 21-4S-65W |  |  | Sunset 4-65 21-22 4BH |  |  | NWNW Sec 21-4S-65W
Operator's Wellbore Integrity Contact |  |  | brittney.white@crestonepr.com
OFFSET WELL EVALUATIONS
Offset Well API # | Offset Well Name | Nearest Proposed Horizontal Well Name | Shortest Horizontal Distance from Offset Well to any Proposed HZ Well | Offset Well Operator | Offset Well Spud Date | Offset Well Status | Offset Well Surface Casing Setting Depth | Base of Fox Hills or Depth of Deepest Water Well | Historical Remedial Work to Provide Fox Hills Coverage | Offset Well Objective Formation Top | Offset Well Top of Production Casing Cement | Comments (Optional)
05-005-07217 | Grimm Motocross 4-65 23-24 1H | SUNSET 4-65 21-22 4BH | 461.7032 | BURLINGTON RESOURCES OIL & GAS LP | 2014-03-29 | PR | 2258 | 2042 | no | 7861 | 2230 | no mitigation required
05-005-07218 | Sunset 4-65 21-22 1H | GRANDE 4-65 20-19 4CH | 97.1086 | BURLINGTON RESOURCES OIL & GAS LP | 2014-04-01 | PR | 2269 | 2048 | no | 7859 | 3160 | no mitigation required
05-005-07271 | Grande 4-65 20-19 3AH | SUNSET 4-65 21-22 3AH | 0 | BURLINGTON RESOURCES OIL & GAS LP | 2017-08-30 | PR | 2207 | 1961 | no | 7982 | 579 | no mitigation required
05-005-07461 | Rush 4-65 29-30 2AH | GRANDE 4-65 20-19 4CH | 1921.3242 | BURLINGTON RESOURCES OIL & GAS LP |  | XX | [5 empty] | no evaluation required
05-005-07462 | Rush 4-65 29-30 1BH | GRANDE 4-65 20-19 4CH | 1090.6818 | BURLINGTON RESOURCES OIL & GAS LP |  | XX | [5 empty] | no evaluation required
05-005-07465 | Rush 4-65 29-30 1AH | GRANDE 4-65 20-19 4CH | 891.7095 | BURLINGTON RESOURCES OIL & GAS LP |  | XX | [5 empty] | no evaluation required
05-005-07467 | Rush 4-65 29-30 1DH | GRANDE 4-65 20-19 4CH | 1643.354 | BURLINGTON RESOURCES OIL & GAS LP |  | XX | [5 empty] | no evaluation required
05-005-07468 | Rush 4-65 29-30 1CH | GRANDE 4-65 20-19 4CH | 1291.1375 | BURLINGTON RESOURCES OIL & GAS LP |  | XX | [5 empty] | no evaluation required
05-005-07469 | GRANDE 4-65 20-19 2CH | SUNSET 4-65 21-22 3AH | 802.8527 | BURLINGTON RESOURCES OIL & GAS LP |  | XX | [5 empty] | no evaluation required
05-005-07470 | GRANDE 4-65 20-19 2AH | SUNSET 4-65 21-22 3AH | 1421.9149 | BURLINGTON RESOURCES OIL & GAS LP |  | XX | [5 empty] | no evaluation required
05-005-07474 | GRANDE 4-65 20-19 2BH | SUNSET 4-65 21-22 3AH | 1112.8202 | BURLINGTON RESOURCES OIL & GAS LP |  | XX | [5 empty] | no evaluation required
05-005-07475 | GRANDE 4-65 20-19 2DH | SUNSET 4-65 21-22 3AH | 494.7277 | BURLINGTON RESOURCES OIL & GAS LP |  | XX | [5 empty] | no evaluation required
05-005-07476 | GRANDE 4-65 20-19 1DH | SUNSET 4-65 21-22 3AH | 1679.3851 | BURLINGTON RESOURCES OIL & GAS LP |  | XX | [5 empty] | no evaluation required
Bighorn COA (original APD 2015) for Opt 1 or 2; P&A