## Data
Header Information | measured depth (ft) | inclination (°) | azimuth (°) | true vertical depth (ft) | northing +N/-S (ft) | easting +E/-W (ft)
Operator Name | 0 | 0 | 0 | 0 | 0 | 0
Petro Operating Company, LLC | 27 | 0 | 0 | 27 | 0 | 0
Operator Number | 100 | 0 | 0 | 100 | 0 | 0
10583 | 200 | 0 | 0 | 200 | 0 | 0
Well Name and Number | 300 | 0 | 0 | 300 | 0 | 0
Brighton East Farms West 6 | 400 | 0 | 0 | 400 | 0 | 0
API Number (if available) | 500 | 0 | 0 | 500 | 0 | 0
| 600 | 0 | 0 | 600 | 0 | 0
Location: QQ SEC TWP RGE | 700 | 0 | 0 | 700 | 0 | 0
SENE Section 2 - T1S - R66W | 800 | 0 | 0 | 800 | 0 | 0
Citing Type: Planned or Actual | 900 | 0 | 0 | 900 | 0 | 0
Planned | 1000 | 0 | 0 | 1000 | 0 | 0
Deviation Indicator | 1100 | 0 | 0 | 1100 | 0 | 0
Horizontal | 1200 | 0 | 0 | 1200 | 0 | 0
North Reference | 1300 | 0 | 0 | 1300 | 0 | 0
Grid | 1400 | 0 | 0 | 1400 | 0 | 0
Grid Type | 1500 | 0 | 0 | 1500 | 0 | 0
SPCS-Colorado North-NAD83 | 1527 | 0 | 165.78 | 1527 | 0 | 0
| 1627 | 2 | 165.78 | 1626.98 | -1.69 | 0.43
| 1727 | 4 | 165.78 | 1726.84 | -6.76 | 1.71
| 1827 | 6 | 165.78 | 1826.45 | -15.21 | 3.86
| 1927 | 8 | 165.78 | 1925.7 | -27.03 | 6.85
| 2027 | 10 | 165.78 | 2024.47 | -42.19 | 10.69
| 2127 | 12 | 165.78 | 2122.62 | -60.68 | 15.38
| 2227 | 14 | 165.78 | 2220.06 | -82.49 | 20.9
| 2314.03 | 15.74 | 165.78 | 2304.17 | -104.14 | 26.39
| 2327 | 15.74 | 165.78 | 2316.65 | -107.55 | 27.26
| 2427 | 15.74 | 165.78 | 2412.9 | -133.85 | 33.92
| 2527 | 15.74 | 165.78 | 2509.15 | -160.14 | 40.58
| 2627 | 15.74 | 165.78 | 2605.4 | -186.44 | 47.25
| 2727 | 15.74 | 165.78 | 2701.65 | -212.74 | 53.91
| 2827 | 15.74 | 165.78 | 2797.9 | -239.03 | 60.58
| 2927 | 15.74 | 165.78 | 2894.15 | -265.33 | 67.24
| 3027 | 15.74 | 165.78 | 2990.4 | -291.63 | 73.91
| 3127 | 15.74 | 165.78 | 3086.65 | -317.93 | 80.57
| 3227 | 15.74 | 165.78 | 3182.9 | -344.22 | 87.23
| 3327 | 15.74 | 165.78 | 3279.15 | -370.52 | 93.9
| 3427 | 15.74 | 165.78 | 3375.4 | -396.82 | 100.56
| 3527 | 15.74 | 165.78 | 3471.65 | -423.11 | 107.23
| 3627 | 15.74 | 165.78 | 3567.9 | -449.41 | 113.89
| 3727 | 15.74 | 165.78 | 3664.15 | -475.71 | 120.56
| 3827 | 15.74 | 165.78 | 3760.4 | -502 | 127.22
| 3927 | 15.74 | 165.78 | 3856.65 | -528.3 | 133.89
| 4027 | 15.74 | 165.78 | 3952.9 | -554.6 | 140.55
| 4127 | 15.74 | 165.78 | 4049.15 | -580.9 | 147.21
| 4227 | 15.74 | 165.78 | 4145.4 | -607.19 | 153.88
| 4327 | 15.74 | 165.78 | 4241.65 | -633.49 | 160.54
| 4427 | 15.74 | 165.78 | 4337.9 | -659.79 | 167.21
| 4527 | 15.74 | 165.78 | 4434.15 | -686.08 | 173.87
| 4627 | 15.74 | 165.78 | 4530.4 | -712.38 | 180.54
| 4727 | 15.74 | 165.78 | 4626.65 | -738.68 | 187.2
| 4827 | 15.74 | 165.78 | 4722.9 | -764.98 | 193.86
| 4927 | 15.74 | 165.78 | 4819.15 | -791.27 | 200.53
| 5027 | 15.74 | 165.78 | 4915.4 | -817.57 | 207.19
| 5127 | 15.74 | 165.78 | 5011.65 | -843.87 | 213.86
| 5227 | 15.74 | 165.78 | 5107.9 | -870.16 | 220.52
| 5327 | 15.74 | 165.78 | 5204.15 | -896.46 | 227.19
| 5427 | 15.74 | 165.78 | 5300.4 | -922.76 | 233.85
| 5527 | 15.74 | 165.78 | 5396.65 | -949.05 | 240.51
| 5627 | 15.74 | 165.78 | 5492.9 | -975.35 | 247.18
| 5727 | 15.74 | 165.78 | 5589.15 | -1001.65 | 253.84
| 5827 | 15.74 | 165.78 | 5685.4 | -1027.95 | 260.51
| 5927 | 15.74 | 165.78 | 5781.65 | -1054.24 | 267.17
| 6027 | 15.74 | 165.78 | 5877.9 | -1080.54 | 273.84
| 6127 | 15.74 | 165.78 | 5974.15 | -1106.84 | 280.5
| 6227 | 15.74 | 165.78 | 6070.4 | -1133.13 | 287.16
| 6327 | 15.74 | 165.78 | 6166.65 | -1159.43 | 293.83
| 6427 | 15.74 | 165.78 | 6262.9 | -1185.73 | 300.49
| 6527 | 15.74 | 165.78 | 6359.15 | -1212.03 | 307.16
| 6627 | 15.74 | 165.78 | 6455.4 | -1238.32 | 313.82
| 6727 | 15.74 | 165.78 | 6551.65 | -1264.62 | 320.49
| 6827 | 15.74 | 165.78 | 6647.9 | -1290.92 | 327.15
| 6927 | 15.74 | 165.78 | 6744.15 | -1317.21 | 333.82
| 7027 | 15.74 | 165.78 | 6840.4 | -1343.51 | 340.48
| 7064.94 | 15.74 | 165.78 | 6876.92 | -1353.49 | 343.01
| 7127 | 15.76 | 193.46 | 6936.73 | -1369.87 | 343.11
| 7227 | 21.84 | 226.38 | 7031.61 | -1396 | 326.42
| 7327 | 31.41 | 242.83 | 7121.02 | -1420.83 | 289.64
| 7427 | 42.15 | 251.86 | 7201.05 | -1443.25 | 234.37
| 7527 | 53.35 | 257.72 | 7268.21 | -1462.3 | 163.02
| 7627 | 64.76 | 262.06 | 7319.56 | -1477.14 | 78.72
| 7727 | 76.28 | 265.64 | 7352.86 | -1487.13 | -14.85
| 7827 | 87.84 | 268.88 | 7366.65 | -1491.81 | -113.6
| 7845.62 | 90 | 269.47 | 7367 | -1492.08 | -132.21
| 7927 | 90 | 269.47 | 7367 | -1492.83 | -213.59
| 8027 | 90 | 269.47 | 7367 | -1493.75 | -313.58
| 8127 | 90 | 269.47 | 7367 | -1494.67 | -413.58
| 8227 | 90 | 269.47 | 7367 | -1495.59 | -513.57
| 8327 | 90 | 269.47 | 7367 | -1496.51 | -613.57
| 8427 | 90 | 269.47 | 7367 | -1497.44 | -713.56
| 8527 | 90 | 269.47 | 7367 | -1498.36 | -813.56
| 8627 | 90 | 269.47 | 7367 | -1499.28 | -913.56
| 8727 | 90 | 269.47 | 7367 | -1500.2 | -1013.55
| 8827 | 90 | 269.47 | 7367 | -1501.12 | -1113.55
| 8927 | 90 | 269.47 | 7367 | -1502.04 | -1213.54
| 9027 | 90 | 269.47 | 7367 | -1502.97 | -1313.54
| 9127 | 90 | 269.47 | 7367 | -1503.89 | -1413.54
| 9227 | 90 | 269.47 | 7367 | -1504.81 | -1513.53
| 9327 | 90 | 269.47 | 7367 | -1505.73 | -1613.53
| 9427 | 90 | 269.47 | 7367 | -1506.65 | -1713.52
| 9527 | 90 | 269.47 | 7367 | -1507.57 | -1813.52
| 9627 | 90 | 269.47 | 7367 | -1508.49 | -1913.51
| 9727 | 90 | 269.47 | 7367 | -1509.42 | -2013.51
| 9827 | 90 | 269.47 | 7367 | -1510.34 | -2113.51
| 9927 | 90 | 269.47 | 7367 | -1511.26 | -2213.5
| 10027 | 90 | 269.47 | 7367 | -1512.18 | -2313.5
| 10127 | 90 | 269.47 | 7367 | -1513.1 | -2413.49
| 10227 | 90 | 269.47 | 7367 | -1514.02 | -2513.49
| 10327 | 90 | 269.47 | 7367 | -1514.95 | -2613.48
| 10427 | 90 | 269.47 | 7367 | -1515.87 | -2713.48
| 10527 | 90 | 269.47 | 7367 | -1516.79 | -2813.48
| 10627 | 90 | 269.47 | 7367 | -1517.71 | -2913.47
| 10727 | 90 | 269.47 | 7367 | -1518.63 | -3013.47
| 10827 | 90 | 269.47 | 7367 | -1519.55 | -3113.46
| 10927 | 90 | 269.47 | 7367 | -1520.48 | -3213.46
| 11027 | 90 | 269.47 | 7367 | -1521.4 | -3313.45
| 11127 | 90 | 269.47 | 7367 | -1522.32 | -3413.45
| 11227 | 90 | 269.47 | 7367 | -1523.24 | -3513.45
| 11327 | 90 | 269.47 | 7367 | -1524.16 | -3613.44
| 11427 | 90 | 269.47 | 7367 | -1525.08 | -3713.44
| 11527 | 90 | 269.47 | 7367 | -1526 | -3813.43
| 11627 | 90 | 269.47 | 7367 | -1526.93 | -3913.43
| 11727 | 90 | 269.47 | 7367 | -1527.85 | -4013.42
| 11827 | 90 | 269.47 | 7367 | -1528.77 | -4113.42
| 11927 | 90 | 269.47 | 7367 | -1529.69 | -4213.42
| 12027 | 90 | 269.47 | 7367 | -1530.61 | -4313.41
| 12127 | 90 | 269.47 | 7367 | -1531.53 | -4413.41
| 12200.29 | 90 | 269.47 | 7367 | -1532.21 | -4486.69

## Lookup (hidden)
North Reference | RetunValue | Grid Type | ReturnValue | Deviation Indicator | ReturnValue
| 3 |  | 5 |  | 4
True |  | SPCS-Colorado Central-NAD27 |  | Directional
Grid |  | SPCS-Colorado Central-NAD83 |  | High Angle
|  | SPCS-Colorado North-NAD27 |  | Horizontal
SPCS-Colorado North-NAD83
SPCS-Colorado South-NAD27
SPCS-Colorado South-NAD83
UTM-Zone 12 NAD27
UTM-Zone 12 NAD83
UTM-Zone 13 NAD27
UTM-Zone 13 NAD83