## Data
Header Information | measured depth (ft) | inclination (°) | azimuth (°) | true vertical depth (ft) | northing +N/-S (ft) | easting +E/-W (ft)
Operator Name | 0 | 0 | 0 | 0 | 0 | 0
Petro Operating Company, LLC | 27 | 0 | 0 | 27 | 0 | 0
Operator Number | 100 | 0 | 0 | 100 | 0 | 0
10583 | 200 | 0 | 0 | 200 | 0 | 0
Well Name and Number | 300 | 0 | 0 | 300 | 0 | 0
Brighton East Farms West 10 | 400 | 0 | 0 | 400 | 0 | 0
API Number (if available) | 500 | 0 | 0 | 500 | 0 | 0
| 600 | 0 | 0 | 600 | 0 | 0
Location: QQ SEC TWP RGE | 700 | 0 | 0 | 700 | 0 | 0
SENE Section 2 - T1S - R66W | 800 | 0 | 0 | 800 | 0 | 0
Citing Type: Planned or Actual | 900 | 0 | 0 | 900 | 0 | 0
Planned | 1000 | 0 | 0 | 1000 | 0 | 0
Deviation Indicator | 1100 | 0 | 0 | 1100 | 0 | 0
Horizontal | 1200 | 0 | 0 | 1200 | 0 | 0
North Reference | 1300 | 0 | 0 | 1300 | 0 | 0
Grid | 1400 | 0 | 0 | 1400 | 0 | 0
Grid Type | 1500 | 0 | 0 | 1500 | 0 | 0
SPCS-Colorado North-NAD83 | 1527 | 0 | 131.12 | 1527 | 0 | 0
| 1627 | 2 | 131.12 | 1626.98 | -1.15 | 1.31
| 1727 | 4 | 131.12 | 1726.84 | -4.59 | 5.26
| 1827 | 6 | 131.12 | 1826.45 | -10.32 | 11.82
| 1927 | 8 | 131.12 | 1925.7 | -18.34 | 21
| 2027 | 10 | 131.12 | 2024.47 | -28.62 | 32.79
| 2073.68 | 10.93 | 131.12 | 2070.37 | -34.2 | 39.17
| 2127 | 10.93 | 131.12 | 2122.72 | -40.85 | 46.79
| 2227 | 10.93 | 131.12 | 2220.91 | -53.32 | 61.08
| 2327 | 10.93 | 131.12 | 2319.09 | -65.8 | 75.37
| 2427 | 10.93 | 131.12 | 2417.27 | -78.27 | 89.66
| 2527 | 10.93 | 131.12 | 2515.46 | -90.74 | 103.95
| 2627 | 10.93 | 131.12 | 2613.64 | -103.22 | 118.24
| 2727 | 10.93 | 131.12 | 2711.83 | -115.69 | 132.52
| 2827 | 10.93 | 131.12 | 2810.01 | -128.17 | 146.81
| 2927 | 10.93 | 131.12 | 2908.2 | -140.64 | 161.1
| 3027 | 10.93 | 131.12 | 3006.38 | -153.11 | 175.39
| 3127 | 10.93 | 131.12 | 3104.57 | -165.59 | 189.68
| 3227 | 10.93 | 131.12 | 3202.75 | -178.06 | 203.97
| 3327 | 10.93 | 131.12 | 3300.94 | -190.53 | 218.25
| 3427 | 10.93 | 131.12 | 3399.12 | -203.01 | 232.54
| 3527 | 10.93 | 131.12 | 3497.31 | -215.48 | 246.83
| 3627 | 10.93 | 131.12 | 3595.49 | -227.95 | 261.12
| 3727 | 10.93 | 131.12 | 3693.68 | -240.43 | 275.41
| 3827 | 10.93 | 131.12 | 3791.86 | -252.9 | 289.7
| 3927 | 10.93 | 131.12 | 3890.05 | -265.38 | 303.98
| 4027 | 10.93 | 131.12 | 3988.23 | -277.85 | 318.27
| 4127 | 10.93 | 131.12 | 4086.42 | -290.32 | 332.56
| 4227 | 10.93 | 131.12 | 4184.6 | -302.8 | 346.85
| 4327 | 10.93 | 131.12 | 4282.79 | -315.27 | 361.14
| 4427 | 10.93 | 131.12 | 4380.97 | -327.74 | 375.43
| 4527 | 10.93 | 131.12 | 4479.15 | -340.22 | 389.72
| 4627 | 10.93 | 131.12 | 4577.34 | -352.69 | 404
| 4727 | 10.93 | 131.12 | 4675.52 | -365.16 | 418.29
| 4827 | 10.93 | 131.12 | 4773.71 | -377.64 | 432.58
| 4927 | 10.93 | 131.12 | 4871.89 | -390.11 | 446.87
| 5027 | 10.93 | 131.12 | 4970.08 | -402.59 | 461.16
| 5127 | 10.93 | 131.12 | 5068.26 | -415.06 | 475.45
| 5227 | 10.93 | 131.12 | 5166.45 | -427.53 | 489.73
| 5327 | 10.93 | 131.12 | 5264.63 | -440.01 | 504.02
| 5427 | 10.93 | 131.12 | 5362.82 | -452.48 | 518.31
| 5527 | 10.93 | 131.12 | 5461 | -464.95 | 532.6
| 5627 | 10.93 | 131.12 | 5559.19 | -477.43 | 546.89
| 5727 | 10.93 | 131.12 | 5657.37 | -489.9 | 561.18
| 5827 | 10.93 | 131.12 | 5755.56 | -502.37 | 575.46
| 5927 | 10.93 | 131.12 | 5853.74 | -514.85 | 589.75
| 6027 | 10.93 | 131.12 | 5951.93 | -527.32 | 604.04
| 6127 | 10.93 | 131.12 | 6050.11 | -539.8 | 618.33
| 6227 | 10.93 | 131.12 | 6148.3 | -552.27 | 632.62
| 6327 | 10.93 | 131.12 | 6246.48 | -564.74 | 646.91
| 6427 | 10.93 | 131.12 | 6344.67 | -577.22 | 661.19
| 6527 | 10.93 | 131.12 | 6442.85 | -589.69 | 675.48
| 6627 | 10.93 | 131.12 | 6541.04 | -602.16 | 689.77
| 6727 | 10.93 | 131.12 | 6639.22 | -614.64 | 704.06
| 6827 | 10.93 | 131.12 | 6737.4 | -627.11 | 718.35
| 6917.55 | 10.93 | 131.12 | 6826.31 | -638.4 | 731.29
| 6927 | 10.12 | 135.46 | 6835.6 | -639.59 | 732.54
| 7027 | 8.85 | 213.89 | 6934.59 | -652.28 | 734.43
| 7127 | 18.45 | 246.84 | 7031.78 | -664.93 | 715.52
| 7227 | 29.82 | 256.52 | 7122.92 | -677 | 676.65
| 7327 | 41.52 | 261.13 | 7204.04 | -687.94 | 619.51
| 7427 | 53.34 | 263.98 | 7271.57 | -697.29 | 546.61
| 7527 | 65.2 | 266.07 | 7322.58 | -704.63 | 461.13
| 7627 | 77.09 | 267.78 | 7354.84 | -709.65 | 366.8
| 7727 | 89 | 269.34 | 7366.93 | -712.12 | 267.74
| 7735.44 | 90 | 269.47 | 7367 | -712.21 | 259.31
| 7827 | 90 | 269.47 | 7367 | -713.06 | 167.75
| 7927 | 90 | 269.47 | 7367 | -713.99 | 67.75
| 8027 | 90 | 269.47 | 7367 | -714.92 | -32.24
| 8127 | 90 | 269.47 | 7367 | -715.85 | -132.24
| 8227 | 90 | 269.47 | 7367 | -716.78 | -232.23
| 8327 | 90 | 269.47 | 7367 | -717.7 | -332.23
| 8427 | 90 | 269.47 | 7367 | -718.63 | -432.22
| 8527 | 90 | 269.47 | 7367 | -719.56 | -532.22
| 8627 | 90 | 269.47 | 7367 | -720.49 | -632.22
| 8727 | 90 | 269.47 | 7367 | -721.42 | -732.21
| 8827 | 90 | 269.47 | 7367 | -722.35 | -832.21
| 8927 | 90 | 269.47 | 7367 | -723.28 | -932.2
| 9027 | 90 | 269.47 | 7367 | -724.21 | -1032.2
| 9127 | 90 | 269.47 | 7367 | -725.13 | -1132.19
| 9227 | 90 | 269.47 | 7367 | -726.06 | -1232.19
| 9327 | 90 | 269.47 | 7367 | -726.99 | -1332.19
| 9427 | 90 | 269.47 | 7367 | -727.92 | -1432.18
| 9527 | 90 | 269.47 | 7367 | -728.85 | -1532.18
| 9627 | 90 | 269.47 | 7367 | -729.78 | -1632.17
| 9727 | 90 | 269.47 | 7367 | -730.71 | -1732.17
| 9827 | 90 | 269.47 | 7367 | -731.63 | -1832.16
| 9927 | 90 | 269.47 | 7367 | -732.56 | -1932.16
| 10027 | 90 | 269.47 | 7367 | -733.49 | -2032.16
| 10127 | 90 | 269.47 | 7367 | -734.42 | -2132.15
| 10227 | 90 | 269.47 | 7367 | -735.35 | -2232.15
| 10327 | 90 | 269.47 | 7367 | -736.28 | -2332.14
| 10427 | 90 | 269.47 | 7367 | -737.21 | -2432.14
| 10527 | 90 | 269.47 | 7367 | -738.14 | -2532.13
| 10627 | 90 | 269.47 | 7367 | -739.06 | -2632.13
| 10727 | 90 | 269.47 | 7367 | -739.99 | -2732.13
| 10827 | 90 | 269.47 | 7367 | -740.92 | -2832.12
| 10927 | 90 | 269.47 | 7367 | -741.85 | -2932.12
| 11027 | 90 | 269.47 | 7367 | -742.78 | -3032.11
| 11127 | 90 | 269.47 | 7367 | -743.71 | -3132.11
| 11227 | 90 | 269.47 | 7367 | -744.64 | -3232.1
| 11327 | 90 | 269.47 | 7367 | -745.57 | -3332.1
| 11427 | 90 | 269.47 | 7367 | -746.49 | -3432.09
| 11527 | 90 | 269.47 | 7367 | -747.42 | -3532.09
| 11627 | 90 | 269.47 | 7367 | -748.35 | -3632.09
| 11727 | 90 | 269.47 | 7367 | -749.28 | -3732.08
| 11827 | 90 | 269.47 | 7367 | -750.21 | -3832.08
| 11927 | 90 | 269.47 | 7367 | -751.14 | -3932.07
| 12027 | 90 | 269.47 | 7367 | -752.07 | -4032.07
| 12127 | 90 | 269.47 | 7367 | -753 | -4132.06
| 12227 | 90 | 269.47 | 7367 | -753.92 | -4232.06
| 12327 | 90 | 269.47 | 7367 | -754.85 | -4332.06
| 12427 | 90 | 269.47 | 7367 | -755.78 | -4432.05
| 12498.95 | 90 | 269.47 | 7367 | -756.45 | -4503.99

## Lookup (hidden)
North Reference | RetunValue | Grid Type | ReturnValue | Deviation Indicator | ReturnValue
| 3 |  | 5 |  | 4
True |  | SPCS-Colorado Central-NAD27 |  | Directional
Grid |  | SPCS-Colorado Central-NAD83 |  | High Angle
|  | SPCS-Colorado North-NAD27 |  | Horizontal
SPCS-Colorado North-NAD83
SPCS-Colorado South-NAD27
SPCS-Colorado South-NAD83
UTM-Zone 12 NAD27
UTM-Zone 12 NAD83
UTM-Zone 13 NAD27
UTM-Zone 13 NAD83