## Data
Header Information | measured depth (ft) | inclination (°) | azimuth (°) | true vertical depth (ft) | northing +N/-S (ft) | easting +E/-W (ft)
Operator Name | 0 | 0 | 0 | 0 | 0 | 0
Petro Operating Company, LLC | 27 | 0 | 0 | 27 | 0 | 0
Operator Number | 100 | 0 | 0 | 100 | 0 | 0
10583 | 200 | 0 | 0 | 200 | 0 | 0
Well Name and Number | 300 | 0 | 0 | 300 | 0 | 0
Brighton East Farms West 13 | 400 | 0 | 0 | 400 | 0 | 0
API Number (if available) | 500 | 0 | 0 | 500 | 0 | 0
| 600 | 0 | 0 | 600 | 0 | 0
Location: QQ SEC TWP RGE | 700 | 0 | 0 | 700 | 0 | 0
SENE Section 2 - T1S - R66W | 800 | 0 | 0 | 800 | 0 | 0
Citing Type: Planned or Actual | 900 | 0 | 0 | 900 | 0 | 0
Planned | 1000 | 0 | 0 | 1000 | 0 | 0
Deviation Indicator | 1100 | 0 | 0 | 1100 | 0 | 0
Horizontal | 1200 | 0 | 0 | 1200 | 0 | 0
North Reference | 1300 | 0 | 0 | 1300 | 0 | 0
Grid | 1400 | 0 | 0 | 1400 | 0 | 0
Grid Type | 1500 | 0 | 0 | 1500 | 0 | 0
SPCS-Colorado North-NAD83 | 1527 | 0 | 83.89 | 1527 | 0 | 0
| 1627 | 2 | 83.89 | 1626.98 | 0.19 | 1.74
| 1727 | 4 | 83.89 | 1726.84 | 0.74 | 6.94
| 1827 | 6 | 83.89 | 1826.45 | 1.67 | 15.6
| 1927 | 8 | 83.89 | 1925.7 | 2.97 | 27.72
| 1928.29 | 8.03 | 83.89 | 1926.98 | 2.99 | 27.9
| 2027 | 8.03 | 83.89 | 2024.72 | 4.45 | 41.6
| 2127 | 8.03 | 83.89 | 2123.74 | 5.94 | 55.49
| 2227 | 8.03 | 83.89 | 2222.76 | 7.42 | 69.37
| 2327 | 8.03 | 83.89 | 2321.78 | 8.91 | 83.25
| 2427 | 8.03 | 83.89 | 2420.8 | 10.39 | 97.14
| 2527 | 8.03 | 83.89 | 2519.82 | 11.88 | 111.02
| 2627 | 8.03 | 83.89 | 2618.85 | 13.36 | 124.9
| 2727 | 8.03 | 83.89 | 2717.87 | 14.85 | 138.78
| 2827 | 8.03 | 83.89 | 2816.89 | 16.33 | 152.67
| 2927 | 8.03 | 83.89 | 2915.91 | 17.82 | 166.55
| 3027 | 8.03 | 83.89 | 3014.93 | 19.3 | 180.43
| 3127 | 8.03 | 83.89 | 3113.95 | 20.79 | 194.32
| 3227 | 8.03 | 83.89 | 3212.97 | 22.28 | 208.2
| 3327 | 8.03 | 83.89 | 3311.99 | 23.76 | 222.08
| 3427 | 8.03 | 83.89 | 3411.01 | 25.25 | 235.96
| 3527 | 8.03 | 83.89 | 3510.03 | 26.73 | 249.85
| 3627 | 8.03 | 83.89 | 3609.05 | 28.22 | 263.73
| 3727 | 8.03 | 83.89 | 3708.07 | 29.7 | 277.61
| 3827 | 8.03 | 83.89 | 3807.09 | 31.19 | 291.49
| 3927 | 8.03 | 83.89 | 3906.11 | 32.67 | 305.38
| 4027 | 8.03 | 83.89 | 4005.13 | 34.16 | 319.26
| 4127 | 8.03 | 83.89 | 4104.15 | 35.64 | 333.14
| 4227 | 8.03 | 83.89 | 4203.17 | 37.13 | 347.03
| 4327 | 8.03 | 83.89 | 4302.19 | 38.61 | 360.91
| 4427 | 8.03 | 83.89 | 4401.21 | 40.1 | 374.79
| 4527 | 8.03 | 83.89 | 4500.23 | 41.58 | 388.67
| 4627 | 8.03 | 83.89 | 4599.26 | 43.07 | 402.56
| 4727 | 8.03 | 83.89 | 4698.28 | 44.55 | 416.44
| 4827 | 8.03 | 83.89 | 4797.3 | 46.04 | 430.32
| 4927 | 8.03 | 83.89 | 4896.32 | 47.53 | 444.21
| 5027 | 8.03 | 83.89 | 4995.34 | 49.01 | 458.09
| 5127 | 8.03 | 83.89 | 5094.36 | 50.5 | 471.97
| 5227 | 8.03 | 83.89 | 5193.38 | 51.98 | 485.85
| 5327 | 8.03 | 83.89 | 5292.4 | 53.47 | 499.74
| 5427 | 8.03 | 83.89 | 5391.42 | 54.95 | 513.62
| 5527 | 8.03 | 83.89 | 5490.44 | 56.44 | 527.5
| 5627 | 8.03 | 83.89 | 5589.46 | 57.92 | 541.39
| 5727 | 8.03 | 83.89 | 5688.48 | 59.41 | 555.27
| 5827 | 8.03 | 83.89 | 5787.5 | 60.89 | 569.15
| 5927 | 8.03 | 83.89 | 5886.52 | 62.38 | 583.03
| 6027 | 8.03 | 83.89 | 5985.54 | 63.86 | 596.92
| 6127 | 8.03 | 83.89 | 6084.56 | 65.35 | 610.8
| 6227 | 8.03 | 83.89 | 6183.58 | 66.83 | 624.68
| 6327 | 8.03 | 83.89 | 6282.6 | 68.32 | 638.56
| 6427 | 8.03 | 83.89 | 6381.62 | 69.81 | 652.45
| 6527 | 8.03 | 83.89 | 6480.65 | 71.29 | 666.33
| 6627 | 8.03 | 83.89 | 6579.67 | 72.78 | 680.21
| 6727 | 8.03 | 83.89 | 6678.69 | 74.26 | 694.1
| 6764.16 | 8.03 | 83.89 | 6715.49 | 74.81 | 699.26
| 6827 | 1.88 | 64.74 | 6778.06 | 75.72 | 704.55
| 6927 | 8.33 | 274.84 | 6877.76 | 77.03 | 698.8
| 7027 | 18.31 | 271.84 | 6974.95 | 78.15 | 675.82
| 7127 | 28.31 | 270.93 | 7066.67 | 79.04 | 636.31
| 7227 | 38.3 | 270.46 | 7150.14 | 79.68 | 581.47
| 7327 | 48.3 | 270.17 | 7222.82 | 80.04 | 512.98
| 7427 | 58.3 | 269.95 | 7282.51 | 80.12 | 432.9
| 7527 | 68.3 | 269.78 | 7327.39 | 79.91 | 343.68
| 7627 | 78.3 | 269.63 | 7356.09 | 79.41 | 248.02
| 7727 | 88.3 | 269.49 | 7367.75 | 78.65 | 148.83
| 7744.04 | 90 | 269.47 | 7368 | 78.5 | 131.8
| 7827 | 90 | 269.47 | 7368 | 77.73 | 48.84
| 7927 | 90 | 269.47 | 7368 | 76.81 | -51.15
| 8027 | 90 | 269.47 | 7368 | 75.88 | -151.15
| 8127 | 90 | 269.47 | 7368 | 74.95 | -251.15
| 8227 | 90 | 269.47 | 7368 | 74.03 | -351.14
| 8327 | 90 | 269.47 | 7368 | 73.1 | -451.14
| 8427 | 90 | 269.47 | 7368 | 72.18 | -551.13
| 8527 | 90 | 269.47 | 7368 | 71.25 | -651.13
| 8627 | 90 | 269.47 | 7368 | 70.33 | -751.12
| 8727 | 90 | 269.47 | 7368 | 69.4 | -851.12
| 8827 | 90 | 269.47 | 7368 | 68.47 | -951.12
| 8927 | 90 | 269.47 | 7368 | 67.55 | -1051.11
| 9027 | 90 | 269.47 | 7368 | 66.62 | -1151.11
| 9127 | 90 | 269.47 | 7368 | 65.7 | -1251.1
| 9227 | 90 | 269.47 | 7368 | 64.77 | -1351.1
| 9327 | 90 | 269.47 | 7368 | 63.84 | -1451.09
| 9427 | 90 | 269.47 | 7368 | 62.92 | -1551.09
| 9527 | 90 | 269.47 | 7368 | 61.99 | -1651.09
| 9627 | 90 | 269.47 | 7368 | 61.07 | -1751.08
| 9727 | 90 | 269.47 | 7368 | 60.14 | -1851.08
| 9827 | 90 | 269.47 | 7368 | 59.22 | -1951.07
| 9927 | 90 | 269.47 | 7368 | 58.29 | -2051.07
| 10027 | 90 | 269.47 | 7368 | 57.36 | -2151.06
| 10127 | 90 | 269.47 | 7368 | 56.44 | -2251.06
| 10227 | 90 | 269.47 | 7368 | 55.51 | -2351.06
| 10327 | 90 | 269.47 | 7368 | 54.59 | -2451.05
| 10427 | 90 | 269.47 | 7368 | 53.66 | -2551.05
| 10527 | 90 | 269.47 | 7368 | 52.73 | -2651.04
| 10627 | 90 | 269.47 | 7368 | 51.81 | -2751.04
| 10727 | 90 | 269.47 | 7368 | 50.88 | -2851.03
| 10827 | 90 | 269.47 | 7368 | 49.96 | -2951.03
| 10927 | 90 | 269.47 | 7368 | 49.03 | -3051.03
| 11027 | 90 | 269.47 | 7368 | 48.11 | -3151.02
| 11127 | 90 | 269.47 | 7368 | 47.18 | -3251.02
| 11227 | 90 | 269.47 | 7368 | 46.25 | -3351.01
| 11327 | 90 | 269.47 | 7368 | 45.33 | -3451.01
| 11427 | 90 | 269.47 | 7368 | 44.4 | -3551
| 11527 | 90 | 269.47 | 7368 | 43.48 | -3651
| 11627 | 90 | 269.47 | 7368 | 42.55 | -3751
| 11727 | 90 | 269.47 | 7368 | 41.62 | -3850.99
| 11827 | 90 | 269.47 | 7368 | 40.7 | -3950.99
| 11927 | 90 | 269.47 | 7368 | 39.77 | -4050.98
| 12027 | 90 | 269.47 | 7368 | 38.85 | -4150.98
| 12127 | 90 | 269.47 | 7368 | 37.92 | -4250.97
| 12227 | 90 | 269.47 | 7368 | 37 | -4350.97
| 12327 | 90 | 269.47 | 7368 | 36.07 | -4450.97
| 12391.81 | 90 | 269.47 | 7368 | 35.47 | -4515.78

## Lookup (hidden)
North Reference | RetunValue | Grid Type | ReturnValue | Deviation Indicator | ReturnValue
| 3 |  | 5 |  | 4
True |  | SPCS-Colorado Central-NAD27 |  | Directional
Grid |  | SPCS-Colorado Central-NAD83 |  | High Angle
|  | SPCS-Colorado North-NAD27 |  | Horizontal
SPCS-Colorado North-NAD83
SPCS-Colorado South-NAD27
SPCS-Colorado South-NAD83
UTM-Zone 12 NAD27
UTM-Zone 12 NAD83
UTM-Zone 13 NAD27
UTM-Zone 13 NAD83