## Details
|  |  | TOTAL WELLS | 21 | [9 empty] | Cement Quality
Offset Analysis for the Schuh Pad |  |  | PR | 4 | Deepest Water Well Within 1 mile of Horizontal Surface Location (ft) |  |  | 1010 | Remdial |  |  |  |  | Good=1
WI = |  |  | SI or TA | 0 |  |  |  |  | Recommendation |  |  |  |  | Marginal=2
NRI = |  |  | PA or DA | 2 | Base of Fox Hills at Horizontal Surface Location (ft) |  |  | 1996 | P&A=1 |  |  |  |  | Bad=3
well paths areE>W across Sec 21 & 20-3S-65W |  |  | AL, DG, SU or XX | 15 |  |  |  |  | Repair=2 |  |  |  |  | No Information Available, OH completion=4
[5 empty] | 0 | 0 |  |  | Nothing=3 |  |  |  |  | Not Applicable (AL or Shallow Well or not cmt'd)=5
Offset Well Information |  |  |  |  | 2 | 0
General Information | [9 empty] | Open Formations (to production) | [9 empty] | Surface Casing |  |  |  | Production Casing (use intermediate if 3 csg strings) |  |  |  |  | Stage, Squeeze, Remedial Cmt Job |  |  |  | Directional/Gyro Data available (y/n) | Wellhead psi rating (3K, 5K, other) | [12 empty] | COGCC Cement, Water Well, and Base Fox Hills | [12 empty] | Additional Comments
Well Name | Operator | API # | COGCC Formatted API # | Nearest HZ Well Name | ft to Nearest HZ Well** (or section line) | Depth of Water Well | Spud Date | Well Status | Recommendation (P&A/Repair/Leave) | J Sand | Codell | Niobrara | Shannon/ Sussex | J Sand | Codell/ Niobrara | Shannon/ Sussex | Pierre | Fox Hills | Surface Casing | Depth (ft) | OD (in) | Weight (lb/ft) | Grade | Depth (ft) | OD (in) | Weight (lb/ft) | Grade | PBTD | Tool Depth (ft) | Type (Stage tool, 1", sqz, etc) | TOC (ft) | BOC (ft) |  |  | Bradenhead psi (date) | J Sand Top | Codell Base | Codell Top | Niobrara Top | Shannon/Sussex Base | Shannon/Sussex Top | Pierre Base | Pierre Top | Aquifer Base or DWW (deepest H2O well) to offset | Fox Hills Base (f/ DWR tool) | Aquifer (deepest H2O well - base of surf csg) | Base of Fox Hills or Depth of Deepest Water Well | Historical Remedial Work to Provide Fox Hills Coverage | Offset Well Objective Formation Top | Offset Well Top of Production Casing Cement | Above J Sand (TOC-J top) | Below Codell (CSA-Fariport top) | Above Niobrara (TOC- Nio top) | Below Shannon/Sussex (TOC-Shannon base) | Above Shannon/Sussex (TOC-Sussex top) | Below Pierre | Above Pierre | Below Fox Hills (FH base -TOC) | Surface Casing Coverage | COGCC Document References | Comments | COGCC Required Comments
BEAR 3-65 22-23 3AH | BURLINGTON RESOURCES OIL & GAS LP | 05001100040000 | 05-001-10004 | SCHUH 3-65 21-20 3BH | 7.0835 |  | 2018-07-23 | PR | 3 | NO | NO | YES | NO | 5 | 1 | 1 | 2 | 2 | 1 | 2216 | 9.625 | 36 |  | 18081 | 5.5 | 23 |  | 17977 |  |  |  |  | Y |  | -3 |  |  |  | 7943 |  | 7321 |  | 1972 | 1010 | 1971 | -245 | 1971 | NO | 7943 | 2200 | 2200 |  | -5743 |  | -5121 |  | 228 | -229 | 16 |  |  | no mitigation required
BEAR 3-65 22-23 3DH | BURLINGTON RESOURCES OIL & GAS LP | 05001100050000 | 05-001-10005 | SCHUH 3-65 21-20 3BH | 60.534 |  | 2018-07-20 | PR | 3 | NO | NO | YES | NO | 5 | 1 | 1 | 3 | 2 | 1 | 2244 | 9.625 | 36 |  | 17995 | 5.5 | 23 |  | 17886 |  |  |  |  | Y |  | -2 |  |  |  | 7826 |  | 7220 |  | 1972 | 1010 | 1971 | -273 | 1971 | NO | 7826 | 1000 | 1000 |  | -6826 |  | -6220 |  | -972 | 971 | 1244 |  |  | no mitigation required
BEAR 3-65 22-23 3CH | BURLINGTON RESOURCES OIL & GAS LP | 5001101500000 | 05-001-10150 | SCHUH 3-65 21-20 3BH | 0 |  | 2018-07-21 | PR | 3 | NO | NO | YES | NO | 5 | 1 | 1 | 2 | 1 | 1 | 2209 | 9.625 | 36 |  | 17968 | 5.5 | 23 |  | 17861 |  |  |  |  | Y |  | 0 |  |  |  | 7864 |  | 7232 |  | 1972 | 1010 | 1971 | -238 | 1971 | NO | 7864 | 1455 | 1455 |  | -6409 |  | -5777 |  | -517 | 516 | 754 |  |  | no mitigation required
BEAR 3-65 22-23 3BH | BURLINGTON RESOURCES OIL & GAS LP | 5001101510000 | 05-001-10151 | SCHUH 3-65 21-20 3BH | 0 |  | 2018-07-22 | PR | 3 | NO | NO | YES | NO | 5 | 1 | 1 | 3 | 3 | 1 | 2246 | 9.625 | 36 |  | 18165 | 5.5 | 23 |  | 18059 |  |  |  |  | Y |  | 0 |  |  |  | 7858 |  | 7255 |  | 1972 | 1010 | 1971 | -275 | 1971 | NO | 7858 | 2100 | 2100 |  | -5758 |  | -5155 |  | 128 | -129 | 146 |  |  | no mitigation required
SCHUH 3-65 21-20 3AH | BURLINGTON RESOURCES OIL & GAS LP | 5001102010000 | 05-001-10201 | SCHUH 3-65 21-20 3BH | 0 |  | 2018-12-09 | DG | 3 | NO | NO | NO | NO | [6 empty] | 2258 | 9.625 | 36 |  | 18028 | 5.5 | 23 |  | 17935 |  |  |  |  | Y |  | 0 |  |  |  | 7984 |  | 7373 |  | 1991 | 1010 | 1971 | -287 | 1971 | NO | 7984 | [12 empty] | no mitigation required
SCHUH 3-65 21-20 3CH | BURLINGTON RESOURCES OIL & GAS LP | 5001102000000 | 05-001-10200 | Schuh 3-65 21-20 3CH | 0 |  |  | XX | 3 | [51 empty] | XX | no evaluation required
SCHUH 3-65 21-20 3BH | BURLINGTON RESOURCES OIL & GAS LP | 5001102020000 | 05-001-10202 | Schuh 3-65 21-20 3CH | 0 |  |  | XX | 3 | [51 empty] | XX | no evaluation required
SCHUH 3-65 21-20 3DH | BURLINGTON RESOURCES OIL & GAS LP | 5001102030000 | 05-001-10203 | Schuh 3-65 21-20 3CH | 0 |  |  | XX | 3 | [51 empty] | XX | no evaluation required
KING 3-65 28-1H | BURLINGTON RESOURCES OIL & GAS LP | 05001098130000 | 05-001-09813 | SCHUH 3-65 21-20 4BH | 789.8747 |  |  | AL | 3 | [51 empty] | AL | no evaluation required
BEAR 3-65 22-23 4H | BURLINGTON RESOURCES OIL & GAS LP | 05001098300000 | 05-001-09830 | SCHUH 3-65 21-20 4BH | 31.9263 |  |  | AL | 3 | [51 empty] | AL | no evaluation required
SCHUH 3-65 21-20 1H | BURLINGTON RESOURCES OIL & GAS LP | 05001098390000 | 05-001-09839 | SCHUH 3-65 21-20 3BH | 1538.0885 |  |  | AL | 3 | [51 empty] | AL | no evaluation required
EMMA E MCVEY 1 | AMOCO PRODUCTION COMPANY | 05001065310000 | 05-001-06531 | SCHUH 3-65 21-20 4BH | 1029.06 |  | 1972-06-14 | DA | 1 | n | n | n | n | 2 | 2 | 5 | 5 | 5 | 1 | 205 | 8.625 | 24 |  | 8831 | 5.5 | 14 & 15.5 |  | 8679 |  |  |  |  | n |  | UNK | 8510 |  | 8094 | 7740 |  |  |  |  | 31 | 1864 | -174 | 1864 | no | 7740 | 7535 | 12795 |  | 12025 | 4285 | -4285 | 4285 | 4285 | 6149 | 4490 |  | DA 7/20/1972; FH not covered; deep wtr covered; no cmt P&A plugs above CIBP @ 8460; csg cut @ 7400 , no other cmt in hole | option 3
Outside 2000 ft buffer
KING RANCH 1 | THE ANSCHUTZ CORPORATION | 05001063120000 | 05-001-06312 |  |  |  | 1971-08-02 | DA | 1 | n | n | n | n | 5 | 5 | 5 | 5 | 3 | 1 | 212 | 8.625 | 24 | [10 empty] | n |  | UNK | 8414 |  | 8004 | 7648 |  |  |  | 1960 | 1010 | 1694 | 798 | 1694 | no | 7648 | 7700 | 12699 |  | 11933 | 4285 | 4285 | 4285 | 6245 | -2591 | 4497 |  | DA 8/17/1971; FH maybe covered; deep wtr not covered; minimal P&A plugs; well at HZ heel end of well; COA option 3 for Quicksilver pad | option 3
QUICKSILVER 18E-20-9 | AXIS EXPLORATION LLC | 05001100480000 | 05-001-10048 |  |  |  |  | SU | 3 | [34 empty] | 600 | [16 empty] | SU | no evaluation required
QUICKSILVER 18E-20-8 | AXIS EXPLORATION LLC | 05001100490000 | 05-001-10049 |  |  |  |  | SU | 3 | [34 empty] | 600 | [16 empty] | SU | no evaluation required
QUICKSILVER 18E-20-11 | AXIS EXPLORATION LLC | 05001100510000 | 05-001-10051 |  |  |  |  | SU | 3 | [34 empty] | 600 | [16 empty] | SU | no evaluation required
QUICKSILVER 18E-20-14 | AXIS EXPLORATION LLC | 05001100520000 | 05-001-10052 |  |  |  |  | SU | 3 | [34 empty] | 600 | [16 empty] | SU | no evaluation required
QUICKSILVER 18E-20-12 | AXIS EXPLORATION LLC | 05001100560000 | 05-001-10056 |  |  |  |  | SU | 3 | [34 empty] | 600 | [16 empty] | SU | no evaluation required
QUICKSILVER 18E-20-13 | AXIS EXPLORATION LLC | 5001100580000 | 05-001-10058 |  |  |  |  | SU | 3 | [34 empty] | 600 | [16 empty] | SU | no evaluation required
QUICKSILVER 18E-20-10 | AXIS EXPLORATION LLC | 5001100600000 | 05-001-10060 |  |  |  |  | SU | 3 | [34 empty] | 600 | [16 empty] | SU | no evaluation required
QUICKSILVER 18E-20-15 | AXIS EXPLORATION LLC | 5001100620000 | 05-001-10062 |  |  |  |  | SU | 3 | [34 empty] | 600 | [16 empty] | SU | no evaluation required
Note on AT9: Susan Sears: this is for the offset well not the HZ
Note on AW9: Susan Sears: enter deepest h2o well or fox hills depth at HZ surf pad loc

## Summary Recommendations
Schuh HZ Pad OWE Summary Recommendations
Remdial
Recommendation
P&A=1
Repair=2
Nothing=3
Offset Well Information | [5 empty] | (not on summary) |  |  | 2020-02-18
General Information | [6 empty] | Remediation Information
Well Name | Operator | COGCC Formatted API # | Nearest HZ Well Name | ft to Nearest HZ Well | Spud Date | Well Status | Recommendation (P&A/Repair/Leave) | Comments | COGCC Template Comments

## COGCC Template
PROPOSED HORIZONTAL WELL(S)
|  | Surface Location | [5 empty] | Surface Location |  |  |  |  | Surface Location
Well Name and Number |  | QQ-Section-Twp-Range |  |  | Well Name and Number |  |  | QQ-Section-Twp-Range |  |  |  | Well Name and Number | QQ-Section-Twp-Range
SCHUH 3-65 21-20 3BH |  | SESE Sec 21-3N-65W
SCHUH 3-65 21-20 4AH |  | SESE Sec 21-3N-65W
SCHUH 3-65 21-20 4BH |  | SESE Sec 21-3N-65W
Operator's Wellbore Integrity Contact |  |  | Brittney.White@crestonepr.com
OFFSET WELL EVALUATIONS
Offset Well API # | Offset Well Name | Nearest Proposed Horizontal Well Name | Shortest Horizontal Distance from Offset Well to any Proposed HZ Well | Offset Well Operator | Offset Well Spud Date | Offset Well Status | Offset Well Surface Casing Setting Depth | Base of Fox Hills or Depth of Deepest Water Well | Historical Remedial Work to Provide Fox Hills Coverage | Offset Well Objective Formation Top | Offset Well Top of Production Casing Cement | Comments (Optional)
05-001-10004 | BEAR 3-65 22-23 3AH | Schuh 3-65 21-20 3AH | 183.7267 | BURLINGTON RESOURCES OIL & GAS LP | 2018-07-23 | PR |  | 1996 | no |  |  | N-COM; no Form 5/5A; no evaluation required
05-001-10005 | BEAR 3-65 22-23 3DH | Schuh 3-65 21-20 3DH | 84.0944 | BURLINGTON RESOURCES OIL & GAS LP | 2018-07-20 | PR |  | 1996 | no |  |  | N-COM; no Form 5/5A; no evaluation required
05-001-10150 | BEAR 3-65 22-23 3CH | Schuh 3-65 21-20 3CH | 272.8028 | BURLINGTON RESOURCES OIL & GAS LP | 2018-07-21 | PR |  | 1996 | no |  |  | N-COM; no Form 5/5A; no evaluation required
05-001-10151 | BEAR 3-65 22-23 3BH | Schuh 3-65 21-20 3BH | 76.0984 | BURLINGTON RESOURCES OIL & GAS LP | 2018-07-22 | PR |  | 1996 | no |  |  | N-COM; no Form 5/5A; no evaluation required
05-001-10201 | SCHUH 3-65 21-20 3AH | Schuh 3-65 21-20 3CH | 0 | BURLINGTON RESOURCES OIL & GAS LP | 2018-12-09 | DG |  | 1996 | no |  |  | N-COM; no Form 5/5A; no evaluation required
05-001-10200 | SCHUH 3-65 21-20 3CH | Schuh 3-65 21-20 3CH | 0 | BURLINGTON RESOURCES OIL & GAS LP |  | XX |  | 1996 |  |  |  | no evaluation required
05-001-10202 | SCHUH 3-65 21-20 3BH | Schuh 3-65 21-20 3CH | 0 | BURLINGTON RESOURCES OIL & GAS LP |  | XX |  | 1996 |  |  |  | no evaluation required
05-001-10203 | SCHUH 3-65 21-20 3DH | Schuh 3-65 21-20 3CH | 0 | BURLINGTON RESOURCES OIL & GAS LP |  | XX |  | 1996 |  |  |  | no evaluation required
05-001-09813 | KING 3-65 28-1H | Schuh 3-65 21-20 3DH | 1592.6951 | BURLINGTON RESOURCES OIL & GAS LP |  | AL |  | 1996 |  |  |  | no evaluation required
05-001-09830 | BEAR 3-65 22-23 4H | Schuh 3-65 21-20 3DH | 954.8352 | BURLINGTON RESOURCES OIL & GAS LP |  | AL |  | 1996 |  |  |  | no evaluation required
05-001-09839 | SCHUH 3-65 21-20 1H | Schuh 3-65 21-20 3AH | 845.9675 | BURLINGTON RESOURCES OIL & GAS LP |  | AL |  | 1996 |  |  |  | no evaluation required
Bighorn COA (original APD 2015) for Opt 1 or 2; P&A