## COGCC Template
PROPOSED HORIZONTAL WELL(S)
|  | Surface Location | [5 empty] | Surface Location |  |  |  |  | Surface Location
Well Name and Number |  | QQ-Section-Twp-Range |  |  | Well Name and Number |  |  | QQ-Section-Twp-Range |  |  |  | Well Name and Number | QQ-Section-Twp-Range
SCHUH 3-65 21-20 3BH |  | SESE Sec 21-3N-65W
SCHUH 3-65 21-20 4AH |  | SESE Sec 21-3N-65W
SCHUH 3-65 21-20 4BH |  | SESE Sec 21-3N-65W
Operator's Wellbore Integrity Contact |  |  | Brittney.White@crestonepr.com
OFFSET WELL EVALUATIONS
Offset Well API # | Offset Well Name | Nearest Proposed Horizontal Well Name | Shortest Horizontal Distance from Offset Well to any Proposed HZ Well | Offset Well Operator | Offset Well Spud Date | Offset Well Status | Offset Well Surface Casing Setting Depth | Base of Fox Hills or Depth of Deepest Water Well | Historical Remedial Work to Provide Fox Hills Coverage | Offset Well Objective Formation Top | Offset Well Top of Production Casing Cement | Comments (Optional)
05-001-10004 | BEAR 3-65 22-23 3AH | Schuh 3-65 21-20 3AH | 183.7267 | BURLINGTON RESOURCES OIL & GAS LP | 2018-07-23 | PR |  | 1996 | no |  |  | N-COM; no Form 5/5A; no evaluation required
05-001-10005 | BEAR 3-65 22-23 3DH | Schuh 3-65 21-20 3DH | 84.0944 | BURLINGTON RESOURCES OIL & GAS LP | 2018-07-20 | PR |  | 1996 | no |  |  | N-COM; no Form 5/5A; no evaluation required
05-001-10150 | BEAR 3-65 22-23 3CH | Schuh 3-65 21-20 3CH | 272.8028 | BURLINGTON RESOURCES OIL & GAS LP | 2018-07-21 | PR |  | 1996 | no |  |  | N-COM; no Form 5/5A; no evaluation required
05-001-10151 | BEAR 3-65 22-23 3BH | Schuh 3-65 21-20 3BH | 76.0984 | BURLINGTON RESOURCES OIL & GAS LP | 2018-07-22 | PR |  | 1996 | no |  |  | N-COM; no Form 5/5A; no evaluation required
05-001-10201 | SCHUH 3-65 21-20 3AH | Schuh 3-65 21-20 3CH | 0 | BURLINGTON RESOURCES OIL & GAS LP | 2018-12-09 | DG |  | 1996 | no |  |  | N-COM; no Form 5/5A; no evaluation required
05-001-10200 | SCHUH 3-65 21-20 3CH | Schuh 3-65 21-20 3CH | 0 | BURLINGTON RESOURCES OIL & GAS LP |  | XX |  | 1996 |  |  |  | no evaluation required
05-001-10202 | SCHUH 3-65 21-20 3BH | Schuh 3-65 21-20 3CH | 0 | BURLINGTON RESOURCES OIL & GAS LP |  | XX |  | 1996 |  |  |  | no evaluation required
05-001-10203 | SCHUH 3-65 21-20 3DH | Schuh 3-65 21-20 3CH | 0 | BURLINGTON RESOURCES OIL & GAS LP |  | XX |  | 1996 |  |  |  | no evaluation required
05-001-09813 | KING 3-65 28-1H | Schuh 3-65 21-20 3DH | 1592.6951 | BURLINGTON RESOURCES OIL & GAS LP |  | AL |  | 1996 |  |  |  | no evaluation required
05-001-09830 | BEAR 3-65 22-23 4H | Schuh 3-65 21-20 3DH | 954.8352 | BURLINGTON RESOURCES OIL & GAS LP |  | AL |  | 1996 |  |  |  | no evaluation required
05-001-09839 | SCHUH 3-65 21-20 1H | Schuh 3-65 21-20 3AH | 845.9675 | BURLINGTON RESOURCES OIL & GAS LP |  | AL |  | 1996 |  |  |  | no evaluation required
Bighorn COA (original APD 2015) for Opt 1 or 2; P&A