## COGCC Template
PROPOSED HORIZONTAL WELL(S)
|  | Surface Location | [5 empty] | Surface Location |  |  |  |  | Surface Location
Well Name and Number |  | QQ-Section-Twp-Range |  |  | Well Name and Number |  |  | QQ-Section-Twp-Range |  |  |  | Well Name and Number | QQ-Section-Twp-Range
RUSH 4-65 29-30 1AH |  | SWNW Sec 28-4S-65W |  |  | COTTONWOOD CREEK 4-65 28-27 1AH |  |  | SWNW Sec 28-4S-65W
RUSH 4-65 29-30 1CH |  | SWNW Sec 28-4S-65W |  |  | COTTONWOOD CREEK 4-65 28-27 1CH |  |  | SWNW Sec 28-4S-65W
RUSH 4-65 29-30 1CH |  | SWNW Sec 28-4S-65W |  |  | COTTONWOOD CREEK 4-65 28-27 2AH |  |  | SWNW Sec 28-4S-65W
RUSH 4-65 29-30 2CH |  | SWNW Sec 28-4S-65W |  |  | COTTONWOOD CREEK 4-65 28-27 3AH |  |  | SWNW Sec 28-4S-65W
Operator's Wellbore Integrity Contact |  |  | brittney.white@crestonepr.com
OFFSET WELL EVALUATIONS
Offset Well API # | Offset Well Name | Nearest Proposed Horizontal Well Name | Shortest Horizontal Distance from Offset Well to any Proposed HZ Well | Offset Well Operator | Offset Well Spud Date | Offset Well Status | Offset Well Surface Casing Setting Depth | Base of Fox Hills or Depth of Deepest Water Well | Historical Remedial Work to Provide Fox Hills Coverage | Offset Well Objective Formation Top | Offset Well Top of Production Casing Cement | Comments (Optional)
05-005-07215 | Cottonwood Creek 4-65 27 1H | COTTONWOOD CREEK 4-65 28-27 2AH | 297.2224 | BURLINGTON RESOURCES OIL & GAS LP | 2014-02-22 | PR | 2157 | 2014 | NO | 7781 | 3300 | no mitigation required
05-005-07217 | Grimm Motocross 4-65 23-24 1H | COTTONWOOD CREEK 4-65 28-27 1AH | 1313.237 | BURLINGTON RESOURCES OIL & GAS LP | 2014-03-29 | PR | 2258 | 2042 | NO | 7861 | 2230 | no mitigation required
05-005-07218 | Sunset 4-65 21-22 1H | COTTONWOOD CREEK 4-65 28-27 1AH | 1326.5274 | BURLINGTON RESOURCES OIL & GAS LP | 2014-04-01 | PR | 2269 | 2048 | NO | 7859 | 3160 | no mitigation required
05-005-07265 | Rush 4-65 29-30 3AH | COTTONWOOD CREEK 4-65 28-27 3AH | 175.0542 | BURLINGTON RESOURCES OIL & GAS LP | 2017-07-14 | PR | 2292 | 2060 | NO | 7977 | 1119 | no mitigation required
05-005-07271 | Grande 4-65 20-19 3AH | COTTONWOOD CREEK 4-65 28-27 1AH | 1900.8006 | BURLINGTON RESOURCES OIL & GAS LP | 2017-08-30 | PR | 2207 | 1961 | NO | 7982 | 579 | no mitigation required
05-005-07328 | Cottonwood Creek 4-65 27-28 4AH | COTTONWOOD CREEK 4-65 28-27 3AH | 1388.5232 | BURLINGTON RESOURCES OIL & GAS LP | 2018-04-16 | PR | 2221 | 2039 | NO | 8221 | 1600 | no mitigation required
05-005-07329 | Cottonwood Creek 4-65 27-28 4BH | COTTONWOOD CREEK 4-65 28-27 3AH | 1693.08 | BURLINGTON RESOURCES OIL & GAS LP | 2018-04-17 | PR | 2218 | 2039 | NO | 8140 | 1730 | no mitigation required
05-005-07330 | Cottonwood Creek 4-65 27-28 3DH | COTTONWOOD CREEK 4-65 28-27 3AH | 983.7376 | BURLINGTON RESOURCES OIL & GAS LP | 2018-04-14 | PR | 2234 | 2039 | NO | 8181 | 1000 | no mitigation required
05-005-07331 | Cottonwood Creek 4-65 27-28 3CH | COTTONWOOD CREEK 4-65 28-27 3AH | 726.9433 | BURLINGTON RESOURCES OIL & GAS LP | 2018-04-13 | PR | 2208 | 2039 | NO | 8285 | 2251 | no mitigation required
05-005-07365 | Chico 4-65 26-25 3AH | COTTONWOOD CREEK 4-65 28-27 3AH | 424.5201 | BURLINGTON RESOURCES OIL & GAS LP | 2018-09-30 | PR | 2307 | 2070 | NO | 8003 | 1776 | no mitigation required
05-005-07366 | Chico 4-65 26-25 2BH | COTTONWOOD CREEK 4-65 28-27 2AH | 585.157 | BURLINGTON RESOURCES OIL & GAS LP | 2018-10-04 | PR | 2306 | 2070 | NO | 7929 | 542 | no mitigation required
05-005-07367 | Chico 4-65 26-25 2CH | COTTONWOOD CREEK 4-65 28-27 3AH | 745.8762 | BURLINGTON RESOURCES OIL & GAS LP | 2018-10-03 | PR | 2296 | 2070 | NO | 7974 | 328 | no mitigation required
05-005-07368 | Chico 4-65 26-25 2DH | COTTONWOOD CREEK 4-65 28-27 3AH | 479.6941 | BURLINGTON RESOURCES OIL & GAS LP | 2018-10-02 | PR | 2264 | 2070 | NO | 7921 | 1594 | no mitigation required
05-005-07216 | 1H Cottonwood Creek 4-65 27 | COTTONWOOD CREEK 4-65 28-27 2AH | 320.188 | BURLINGTON RESOURCES OIL & GAS LP |  | AL | [5 empty] | no evaluation required
05-005-07227 | 1h Cherry Creek Vista 4-65 28 | COTTONWOOD CREEK 4-65 28-27 2AH | 505.4999 | BURLINGTON RESOURCES OIL & GAS LP |  | AL | [5 empty] | no evaluation required
05-005-07264 | 5H_D Rush 4-65 29-30 | COTTONWOOD CREEK 4-65 28-27 3AH | 1058.509 | BURLINGTON RESOURCES OIL & GAS LP |  | AL | [5 empty] | no evaluation required
05-005-07297 | 2H_D Cherry Creek Vista 4-65 28 | COTTONWOOD CREEK 4-65 28-27 2AH | 544.6966 | BURLINGTON RESOURCES OIL & GAS LP |  | AL | [5 empty] | no evaluation required
05-005-07270 | Little Rush 4-65 28 1V | COTTONWOOD CREEK 4-65 28-27 3AH | 1130.8775 | BURLINGTON RESOURCES OIL & GAS LP | 2017-07-12 | AC | 2246 | 2042 | NO | 7812 | 2675 | no mitigation required