## Sheet1
PROPOSED HORIZONTAL WELL(S)
|  | Surface Location | [5 empty] | Surface Location |  |  |  |  | Surface Location
Well Name and Number |  | QQ-Section-Twp-Range |  |  | Well Name and Number |  |  | QQ-Section-Twp-Range |  |  |  | Well Name and Number | QQ-Section-Twp-Range
Grande 4-65 20-19 1AH |  | NWNW Sec 21-4S-65W |  |  | Sunset 4-65 21-22 1AH |  |  | NWNW Sec 21-4S-65W
Grande 4-65 20-19 1CH |  | NWNW Sec 21-4S-65W |  |  | Sunset 4-65 21-22 1BH |  |  | NWNW Sec 21-4S-65W
Grande 4-65 20-19 2AH |  | NWNW Sec 21-4S-65W |  |  | Sunset 4-65 21-22 2AH |  |  | NWNW Sec 21-4S-65W
Grande 4-65 20-19 2CH |  | NWNW Sec 21-4S-65W |  |  | Sunset 4-65 21-22 2BH |  |  | NWNW Sec 21-4S-65W
Operator's Wellbore Integrity Contact |  |  | brittney.white@crestonepr.com
OFFSET WELL EVALUATIONS
Offset Well API # | Offset Well Name | Nearest Proposed Horizontal Well Name | Shortest Horizontal Distance from Offset Well to any Proposed HZ Well | Offset Well Operator | Offset Well Spud Date | Offset Well Status | Offset Well Surface Casing Setting Depth | Base of Fox Hills or Depth of Deepest Water Well | Historical Remedial Work to Provide Fox Hills Coverage | Offset Well Objective Formation Top | Offset Well Top of Production Casing Cement | Comments (Optional)
05-005-07252 | 1DH Grande 4-65 20-19 | GRANDE 4-65 20-19 1AH | 261.6589 | BURLINGTON RESOURCES OIL & GAS LP |  | AL |  | 1961 |  |  |  | no evaluation required
05-005-07271 | Grande 4-65 20-19 3AH | SUNSET 4-65 21-22 2BH | 547.9173 | BURLINGTON RESOURCES OIL & GAS LP | 2017-08-30 | PR | 2207 | 1961 | no | 7982 | 579 | no mitigation required
05-005-06554 | 16-16 BUCKLEY- STATE | SUNSET 4-65 21-22 1AH | 1173.566 | CHANDLER & ASSOCIATES LLC | 1972-08-22 | DA | 201 | 2080 | no | 8515 |  | Option 3
05-005-07218 | Sunset 4-65 21-22 1H | SUNSET 4-65 21-22 2BH | 1967.3354 | BURLINGTON RESOURCES OIL & GAS LP | 2014-04-01 | PR | 2269 | 2048 | no | 7859 | 3160 | no mitigation required
Bighorn COA (original APD 2015) for Opt 1 or 2; P&A