## Survey Report
Cub Creek
Weld Co., CO
Sec.30-T3N-R68W
Knight 15 - OH
MWD Survey
Standard Survey Report
7 September 2020
Well Seeker PRO
Operator |  |  | Cub Creek |  |  | Local co-ord ref |  |  | Well Centered
Field |  |  | Weld Co., CO |  |  | TVD Reference |  |  | KB=5
Facility |  |  | Sec.30-T3N-R68W |  |  | North Reference |  |  | TRUE
Well |  |  | Knight 15 |  |  | Survey Calc Method |  |  | Minimum Curvature
Wellbore |  |  | Knight 15 - OH
Field: |  |  | Weld Co., CO
CRS |  |  | US-SPC83 / Colorado Northern Zone
Apply Scale Factor |  |  | NO |  |  | Scale Factor |  |  | 0
System Datum |  |  | Mean Sea Level |  |  | Depth Datum->MSL |  |  | 4999.00 UsFt
Facility: |  |  | Sec.30-T3N-R68W
Map Northing |  |  | 1315246.05 US survey foot |  |  | Map Easting |  |  | 3127945.93 US survey foot
Latitude |  |  | 40° 11' 52.22400" N |  |  | Longitude |  |  | 105° 2' 31.09200" W
Vertical Uncertainty |  |  | 0.00 UsFt |  |  | Horizontal Uncertainty |  |  | 0.00 UsFt
Grid Convergence |  |  | 0.296
Well: |  |  | Knight 15
Local North |  |  | -76.50 UsFt |  |  | Local East |  |  | -22.35 UsFt
Map Northing |  |  | 1315169.43 US survey foot |  |  | Map Easting |  |  | 3127923.97 US survey foot
Latitude |  |  | 40° 11' 51.46795" N |  |  | Longitude |  |  | 105° 2' 31.38001" W
Depth Datum |  |  | KB=5 |  |  | Datum Elevation |  |  | 4999.00 UsFt
GL Elevation |  |  | 4994.00 UsFt
Grid Convergence |  |  | 0.296
Well bore: |  |  | Knight 15 - OH
Magnetic Model |  |  | IGRF13.COF |  |  | Date |  |  | 7/9/2020
Total Field (nT) |  |  | 51899.067 |  |  | Dip Angle (°) |  |  | 66.481
Declination (°) |  |  | 8.057
VS Origin |  |  | Well |  |  | VS Azimuth |  |  | 188.43
VS Orgin NS |  |  | 0.00 UsFt |  |  | VS Origin EW |  |  | 0.00 UsFt
Survey Program: |  |  | MWD Survey
Depth From (UsFt) |  |  | Depth To (UsFt) |  |  | Survey |  |  | Survey Tool
0 |  |  | 1544 |  |  | MWD Survey |  |  | MWD+HDGM
MD | Inc | Azi | TVD | NS | EW | VS | DLS | BR | TR | TF | CL | TVD SS | Up(+)/Dn(-) | Left(-)/Right(+) | Dist
UsFt | ° | ° | UsFt | UsFt | UsFt | UsFt | (°/100 UsFt) | (°/100 UsFt) | (°/100 UsFt) | ° | UsFt | UsFt | UsFt | UsFt
0 | 0 | 0 | 0 | 0 | 0 | 0 | 0 | 0 | 0 | 0 | 0 | -4999 | 0 | 0 | 0
112 | 0.48 | 264.26 | 112 | -0.05 | -0.47 | 0.11 | 0.43 | 0.43 | 85.48 | 264.26 | 112 | -4887 | 0.47 | 0 | 0.47
140 | 0.53 | 235.78 | 140 | -0.13 | -0.69 | 0.23 | 0.9 | 0.18 | -101.71 | -93.2 | 28 | -4859 | 0.64 | 0.28 | 0.7
169 | 0.13 | 284.12 | 169 | -0.2 | -0.83 | 0.32 | 1.57 | -1.38 | 166.69 | 167.65 | 29 | -4830 | 0.76 | -0.4 | 0.86
197 | 0.62 | 228.13 | 197 | -0.29 | -0.98 | 0.43 | 1.99 | 1.75 | -199.96 | -67.13 | 28 | -4802 | 0.92 | 0.43 | 1.02
228 | 0.75 | 247.29 | 227.99 | -0.48 | -1.29 | 0.67 | 0.84 | 0.42 | 61.81 | 70.23 | 31 | -4771.01 | 1.38 | 0.05 | 1.38
257 | 0.66 | 231.39 | 256.99 | -0.66 | -1.59 | 0.89 | 0.74 | -0.31 | -54.83 | -122.51 | 29 | -4742.01 | 1.66 | 0.48 | 1.73
287 | 0.66 | 275.6 | 286.99 | -0.75 | -1.9 | 1.02 | 1.66 | 0 | 147.37 | 112.1 | 30 | -4712.01 | 1.82 | -0.93 | 2.04
317 | 0.88 | 273.05 | 316.99 | -0.72 | -2.3 | 1.05 | 0.74 | 0.73 | -8.5 | -10.13 | 30 | -4682.01 | 2.26 | -0.84 | 2.41
347 | 0.66 | 267.16 | 346.98 | -0.72 | -2.71 | 1.11 | 0.78 | -0.73 | -19.63 | -163.14 | 30 | -4652.02 | 2.74 | -0.58 | 2.8
377 | 0.75 | 251.34 | 376.98 | -0.79 | -3.06 | 1.23 | 0.71 | 0.3 | -52.73 | -73.23 | 30 | -4622.02 | 3.16 | 0.23 | 3.16
407 | 1.23 | 278.06 | 406.98 | -0.81 | -3.57 | 1.32 | 2.18 | 1.6 | 89.07 | 57.77 | 30 | -4592.02 | 3.42 | -1.3 | 3.66
437 | 1.54 | 281.84 | 436.97 | -0.68 | -4.28 | 1.3 | 1.08 | 1.03 | 12.6 | 18.32 | 30 | -4562.03 | 4.05 | -1.54 | 4.34
467 | 1.71 | 295.46 | 466.96 | -0.4 | -5.08 | 1.14 | 1.4 | 0.57 | 45.4 | 73.15 | 30 | -4532.04 | 4.41 | -2.55 | 5.1
497 | 2.29 | 301.17 | 496.94 | 0.1 | -6 | 0.78 | 2.04 | 1.93 | 19.03 | 21.83 | 30 | -4502.06 | 5.18 | -3.02 | 6
527 | 2.9 | 305.39 | 526.91 | 0.85 | -7.13 | 0.21 | 2.13 | 2.03 | 14.07 | 19.51 | 30 | -4472.09 | 6.3 | -3.44 | 7.18
557 | 3.47 | 305.92 | 556.86 | 1.82 | -8.48 | -0.56 | 1.9 | 1.9 | 1.77 | 3.22 | 30 | -4442.14 | 7.93 | -3.51 | 8.67
586 | 4.04 | 307.94 | 585.8 | 2.96 | -10 | -1.47 | 2.02 | 1.97 | 6.97 | 14.08 | 29 | -4413.2 | 9.48 | -3.79 | 10.21
616 | 4.57 | 310.4 | 615.71 | 4.39 | -11.74 | -2.62 | 1.87 | 1.77 | 8.2 | 20.44 | 30 | -4383.29 | 11.04 | -4.15 | 11.79
646 | 4.88 | 310.31 | 645.61 | 5.99 | -13.63 | -3.93 | 1.03 | 1.03 | -0.3 | -1.41 | 30 | -4353.39 | 12.68 | -3.98 | 13.29
676 | 4.92 | 309.52 | 675.5 | 7.63 | -15.59 | -5.26 | 0.26 | 0.13 | -2.63 | -59.74 | 30 | -4323.5 | 14.15 | -3.61 | 14.61
706 | 5.27 | 310.66 | 705.38 | 9.35 | -17.63 | -6.66 | 1.21 | 1.17 | 3.8 | 16.7 | 30 | -4293.62 | 15.29 | -3.65 | 15.72
736 | 5.36 | 307.41 | 735.26 | 11.1 | -19.79 | -8.08 | 1.05 | 0.3 | -10.83 | -74.98 | 30 | -4263.74 | 16.47 | -2.49 | 16.66
766 | 5.8 | 303.98 | 765.11 | 12.8 | -22.16 | -9.41 | 1.84 | 1.47 | -11.43 | -38.88 | 30 | -4233.89 | 17.4 | -1.29 | 17.45
796 | 5.58 | 301.08 | 794.97 | 14.4 | -24.66 | -10.62 | 1.21 | -0.73 | -9.67 | -128.86 | 30 | -4204.03 | 17.99 | -0.31 | 18
826 | 6.15 | 297.39 | 824.81 | 15.89 | -27.34 | -11.71 | 2.28 | 1.9 | -12.3 | -35.33 | 30 | -4174.19 | 18.31 | 0.78 | 18.32
856 | 6.37 | 298.71 | 854.63 | 17.43 | -30.23 | -12.81 | 0.88 | 0.73 | 4.4 | 33.85 | 30 | -4144.37 | 18.54 | 0.23 | 18.54
886 | 6.86 | 301.17 | 884.43 | 19.15 | -33.22 | -14.08 | 1.89 | 1.63 | 8.2 | 31.27 | 30 | -4114.57 | 18.62 | -0.6 | 18.63
916 | 7.47 | 302.93 | 914.2 | 21.14 | -36.39 | -15.58 | 2.16 | 2.03 | 5.87 | 20.67 | 30 | -4084.8 | 18.65 | -1.07 | 18.68
946 | 7.91 | 299.85 | 943.93 | 23.23 | -39.82 | -17.14 | 2.01 | 1.47 | -10.27 | -44.66 | 30 | -4055.07 | 18.7 | -0.02 | 18.7
976 | 8.13 | 301.96 | 973.63 | 25.38 | -43.41 | -18.74 | 1.22 | 0.73 | 7.03 | 54.28 | 30 | -4025.37 | 18.56 | -0.68 | 18.57
1006 | 8.53 | 299.59 | 1003.32 | 27.6 | -47.14 | -20.39 | 1.76 | 1.33 | -7.9 | -41.82 | 30 | -3995.68 | 18.29 | 0.09 | 18.29
1036 | 8.84 | 301 | 1032.97 | 29.89 | -51.05 | -22.08 | 1.25 | 1.03 | 4.7 | 35.18 | 30 | -3966.03 | 17.88 | -0.37 | 17.88
1066 | 9.36 | 302.23 | 1062.59 | 32.37 | -55.09 | -23.95 | 1.85 | 1.73 | 4.1 | 21.12 | 30 | -3936.41 | 17.36 | -0.65 | 17.37
1096 | 9.8 | 300.56 | 1092.18 | 34.97 | -59.35 | -25.89 | 1.73 | 1.47 | -5.57 | -33.1 | 30 | -3906.82 | 16.79 | -0.08 | 16.79
1126 | 10.64 | 301.52 | 1121.7 | 37.72 | -63.91 | -27.94 | 2.86 | 2.8 | 3.2 | 11.94 | 30 | -3877.3 | 16.24 | -0.3 | 16.24
1156 | 11.3 | 299.68 | 1151.15 | 40.62 | -68.83 | -30.09 | 2.49 | 2.2 | -6.13 | -28.85 | 30 | -3847.85 | 15.76 | 0.2 | 15.76
1185 | 12.04 | 300.73 | 1179.55 | 43.58 | -73.9 | -32.27 | 2.65 | 2.55 | 3.62 | 16.53 | 29 | -3819.45 | 15.35 | -0.12 | 15.35
1215 | 12.18 | 301.26 | 1208.88 | 46.82 | -79.29 | -34.69 | 0.6 | 0.47 | 1.77 | 38.72 | 30 | -3790.12 | 14.85 | -0.2 | 14.85
1245 | 12.35 | 300.73 | 1238.2 | 50.1 | -84.75 | -37.13 | 0.68 | 0.57 | -1.77 | -33.78 | 30 | -3760.8 | 14.11 | -0.02 | 14.11
1275 | 12.92 | 301.17 | 1267.47 | 53.47 | -90.38 | -39.65 | 1.93 | 1.9 | 1.47 | 9.8 | 30 | -3731.53 | 13.25 | -0.08 | 13.26
1305 | 13.67 | 300.73 | 1296.67 | 57.02 | -96.3 | -42.29 | 2.52 | 2.5 | -1.47 | -7.9 | 30 | -3702.33 | 12.43 | 0.07 | 12.43
1335 | 14.95 | 301 | 1325.74 | 60.83 | -102.66 | -45.12 | 4.27 | 4.27 | 0.9 | 3.12 | 30 | -3673.26 | 11.81 | 0.05 | 11.81
1365 | 16 | 300.03 | 1354.65 | 64.89 | -109.56 | -48.13 | 3.6 | 3.5 | -3.23 | -14.31 | 30 | -3644.35 | 11.49 | 0.23 | 11.5
1395 | 16.26 | 299.77 | 1383.47 | 69.04 | -116.79 | -51.18 | 0.9 | 0.87 | -0.87 | -15.65 | 30 | -3615.53 | 11.2 | 0.18 | 11.2
1425 | 16.62 | 298.71 | 1412.24 | 73.19 | -124.19 | -54.19 | 1.56 | 1.2 | -3.53 | -40.31 | 30 | -3586.76 | 10.76 | 0.16 | 10.76
1455 | 16.66 | 297.83 | 1440.99 | 77.26 | -131.76 | -57.11 | 0.85 | 0.13 | -2.93 | -81.4 | 30 | -3558.01 | 10.22 | -0.05 | 10.22
1481 | 16.75 | 297.3 | 1465.89 | 80.72 | -138.38 | -59.56 | 0.68 | 0.35 | -2.04 | -59.68 | 26 | -3533.11 | 9.78 | -0.38 | 9.79
1544 | 16.75 | 297.3 | 1526.22 | 89.04 | -154.52 | -65.43 | 0 | 0 | 0 | 0 | 63 | -3472.78 | 8.78 | -1.47 | 8.9 | Proj. to Bit