## Survey Report
Cub Creek
Weld Co., CO
Sec.30-T3N-R68W
Knight 22 - OH
MWD Survey
Standard Survey Report
10 September 2020
Well Seeker PRO
Operator |  |  | Cub Creek |  |  | Local co-ord ref |  |  | Well Centered
Field |  |  | Weld Co., CO |  |  | TVD Reference |  |  | KB=5
Facility |  |  | Sec.30-T3N-R68W |  |  | North Reference |  |  | TRUE
Well |  |  | Knight 22 |  |  | Survey Calc Method |  |  | Minimum Curvature
Wellbore |  |  | Knight 22 - OH
Field: |  |  | Weld Co., CO
CRS |  |  | US-SPC83 / Colorado Northern Zone
Apply Scale Factor |  |  | NO |  |  | Scale Factor |  |  | 0
System Datum |  |  | Mean Sea Level |  |  | Depth Datum->MSL |  |  | 4999.00 UsFt
Facility: |  |  | Sec.30-T3N-R68W
Map Northing |  |  | 1315246.05 US survey foot |  |  | Map Easting |  |  | 3127945.93 US survey foot
Latitude |  |  | 40° 11' 52.22400" N |  |  | Longitude |  |  | 105° 2' 31.09200" W
Vertical Uncertainty |  |  | 0.00 UsFt |  |  | Horizontal Uncertainty |  |  | 0.00 UsFt
Grid Convergence |  |  | 0.296
Well: |  |  | Knight 22
Local North |  |  | -0.01 UsFt |  |  | Local East |  |  | -22.35 UsFt
Map Northing |  |  | 1315245.93 US survey foot |  |  | Map Easting |  |  | 3127923.58 US survey foot
Latitude |  |  | 40° 11' 52.22394" N |  |  | Longitude |  |  | 105° 2' 31.38001" W
Depth Datum |  |  | KB=5 |  |  | Datum Elevation |  |  | 4999.00 UsFt
GL Elevation |  |  | 4994.00 UsFt
Grid Convergence |  |  | 0.296
Well bore: |  |  | Knight 22 - OH
Magnetic Model |  |  | IGRF13.COF |  |  | Date |  |  | 9/9/2020
Total Field (nT) |  |  | 51898.597 |  |  | Dip Angle (°) |  |  | 66.481
Declination (°) |  |  | 8.057
VS Origin |  |  | Well |  |  | VS Azimuth |  |  | 196.79
VS Orgin NS |  |  | 0.00 UsFt |  |  | VS Origin EW |  |  | 0.00 UsFt
Survey Program: |  |  | MWD Survey
Depth From (UsFt) |  |  | Depth To (UsFt) |  |  | Survey |  |  | Survey Tool
0 |  |  | 1544 |  |  | MWD Survey |  |  | MWD+HDGM
MD | Inc | Azi | TVD | NS | EW | VS | DLS | BR | TR | TF | CL | TVD SS | Up(+)/Dn(-) | Left(-)/Right(+) | Dist
UsFt | ° | ° | UsFt | UsFt | UsFt | UsFt | (°/100 UsFt) | (°/100 UsFt) | (°/100 UsFt) | ° | UsFt | UsFt | UsFt | UsFt
0 | 0 | 0 | 0 | 0 | 0 | 0 | 0 | 0 | 0 | 0 | 0 | -4999 | 0 | 0 | 0
112 | 0.53 | 236.13 | 112 | -0.29 | -0.43 | 0.4 | 0.47 | 0.47 | 110.6 | 236.13 | 112 | -4887 | 0.52 | 0 | 0.52
140 | 0.22 | 243.25 | 140 | -0.39 | -0.59 | 0.54 | 1.12 | -1.11 | 25.43 | 175 | 28 | -4859 | 0.7 | -0.08 | 0.7
169 | 0.22 | 224.18 | 169 | -0.45 | -0.67 | 0.63 | 0.25 | 0 | -65.76 | -99.53 | 29 | -4830 | 0.79 | 0.17 | 0.81
197 | 0.48 | 244.83 | 197 | -0.54 | -0.82 | 0.75 | 1.02 | 0.93 | 73.75 | 36.45 | 28 | -4802 | 0.97 | -0.14 | 0.98
228 | 0.44 | 231.83 | 228 | -0.67 | -1.03 | 0.94 | 0.36 | -0.13 | -41.94 | -117.39 | 31 | -4771 | 1.22 | 0.11 | 1.23
257 | 0.84 | 243.16 | 256.99 | -0.83 | -1.31 | 1.17 | 1.44 | 1.38 | 39.07 | 23.28 | 29 | -4742.01 | 1.54 | -0.15 | 1.55
287 | 1.27 | 258.46 | 286.99 | -1 | -1.83 | 1.48 | 1.7 | 1.43 | 51 | 41.04 | 30 | -4712.01 | 1.99 | -0.61 | 2.08
317 | 2.11 | 274.45 | 316.98 | -1.02 | -2.7 | 1.76 | 3.18 | 2.8 | 53.3 | 37.46 | 30 | -4682.02 | 2.54 | -1.24 | 2.83
347 | 2.64 | 286.32 | 346.95 | -0.78 | -3.92 | 1.88 | 2.4 | 1.77 | 39.57 | 48.9 | 30 | -4652.05 | 2.96 | -1.84 | 3.48
377 | 3.12 | 285.79 | 376.91 | -0.37 | -5.37 | 1.9 | 1.6 | 1.6 | -1.77 | -3.44 | 30 | -4622.09 | 3.51 | -1.78 | 3.94
407 | 3.65 | 284.91 | 406.86 | 0.1 | -7.08 | 1.95 | 1.78 | 1.77 | -2.93 | -6.04 | 30 | -4592.14 | 3.86 | -1.7 | 4.22
437 | 4.57 | 283.15 | 436.78 | 0.62 | -9.16 | 2.06 | 3.09 | 3.07 | -5.87 | -8.69 | 30 | -4562.22 | 4.15 | -1.6 | 4.45
467 | 5.54 | 287.28 | 466.67 | 1.32 | -11.71 | 2.12 | 3.45 | 3.23 | 13.77 | 22.63 | 30 | -4532.33 | 4.28 | -1.87 | 4.67
497 | 6.46 | 284.38 | 496.5 | 2.17 | -14.73 | 2.18 | 3.23 | 3.07 | -9.67 | -19.68 | 30 | -4502.5 | 4.64 | -1.59 | 4.91
527 | 7.03 | 285.7 | 526.29 | 3.08 | -18.13 | 2.28 | 1.97 | 1.9 | 4.4 | 15.87 | 30 | -4472.71 | 4.8 | -1.66 | 5.08
557 | 7.87 | 287.28 | 556.04 | 4.19 | -21.86 | 2.3 | 2.88 | 2.8 | 5.27 | 14.49 | 30 | -4442.96 | 4.85 | -1.66 | 5.13
586 | 8.4 | 286.41 | 584.75 | 5.38 | -25.78 | 2.3 | 1.88 | 1.83 | -3 | -13.51 | 29 | -4414.25 | 4.87 | -1.42 | 5.07
616 | 8.84 | 286.32 | 614.41 | 6.65 | -30.1 | 2.33 | 1.47 | 1.47 | -0.3 | -1.8 | 30 | -4384.59 | 4.65 | -1.27 | 4.82
646 | 9.85 | 285.79 | 644.01 | 7.99 | -34.78 | 2.4 | 3.38 | 3.37 | -1.77 | -5.13 | 30 | -4354.99 | 4.34 | -1.09 | 4.48
676 | 10.73 | 286.76 | 673.53 | 9.5 | -39.92 | 2.44 | 2.99 | 2.93 | 3.23 | 11.62 | 30 | -4325.47 | 4.03 | -0.99 | 4.15
706 | 11.3 | 285.7 | 702.97 | 11.1 | -45.43 | 2.5 | 2.02 | 1.9 | -3.53 | -20.08 | 30 | -4296.03 | 3.67 | -0.74 | 3.74
736 | 12.18 | 287.2 | 732.35 | 12.83 | -51.28 | 2.53 | 3.1 | 2.93 | 5 | 19.86 | 30 | -4266.65 | 3.17 | -0.6 | 3.23
766 | 12.92 | 287.46 | 761.63 | 14.77 | -57.5 | 2.47 | 2.47 | 2.47 | 0.87 | 4.49 | 30 | -4237.37 | 2.65 | -0.27 | 2.67
796 | 13.8 | 286.23 | 790.82 | 16.78 | -64.14 | 2.47 | 3.08 | 2.93 | -4.1 | -18.5 | 30 | -4208.18 | 2.09 | 0.08 | 2.09
826 | 15.12 | 286.67 | 819.87 | 18.9 | -71.32 | 2.51 | 4.42 | 4.4 | 1.47 | 4.97 | 30 | -4179.13 | 1.62 | 0.33 | 1.66
856 | 15.87 | 284.74 | 848.78 | 21.07 | -79.04 | 2.66 | 3.03 | 2.5 | -6.43 | -35.44 | 30 | -4150.22 | 1.21 | 0.54 | 1.33
886 | 16.79 | 283.86 | 877.57 | 23.15 | -87.21 | 3.03 | 3.18 | 3.07 | -2.93 | -15.48 | 30 | -4121.43 | 0.77 | 0.52 | 0.93
916 | 17.49 | 283.24 | 906.23 | 25.22 | -95.81 | 3.53 | 2.41 | 2.33 | -2.07 | -14.93 | 30 | -4092.77 | 0.28 | 0.36 | 0.46
946 | 18.02 | 283.42 | 934.8 | 27.33 | -104.71 | 4.08 | 1.78 | 1.77 | 0.6 | 6 | 30 | -4064.2 | -0.34 | 0.16 | 0.38
976 | 18.9 | 284.56 | 963.26 | 29.63 | -113.92 | 4.55 | 3.17 | 2.93 | 3.8 | 22.84 | 30 | -4035.74 | -1.07 | 0.08 | 1.08
1006 | 20.04 | 285.26 | 991.54 | 32.2 | -123.59 | 4.87 | 3.88 | 3.8 | 2.33 | 11.9 | 30 | -4007.46 | -1.75 | 0.16 | 1.75
1036 | 20.53 | 285.97 | 1019.68 | 35 | -133.6 | 5.09 | 1.83 | 1.63 | 2.37 | 27.01 | 30 | -3979.32 | -2.46 | 0.39 | 2.49
1066 | 21.45 | 286.32 | 1047.69 | 37.99 | -143.92 | 5.21 | 3.09 | 3.07 | 1.17 | 7.92 | 30 | -3951.31 | -3.27 | 0.73 | 3.35
1096 | 22.51 | 285.7 | 1075.51 | 41.08 | -154.72 | 5.36 | 3.62 | 3.53 | -2.07 | -12.64 | 30 | -3923.49 | -4.05 | 1 | 4.17
1126 | 23.12 | 285 | 1103.16 | 44.16 | -165.94 | 5.65 | 2.23 | 2.03 | -2.33 | -24.31 | 30 | -3895.84 | -4.86 | 1.12 | 4.99
1156 | 24 | 284.82 | 1130.66 | 47.25 | -177.52 | 6.05 | 2.94 | 2.93 | -0.6 | -4.76 | 30 | -3868.34 | -5.75 | 1.19 | 5.87
1185 | 25.1 | 285.09 | 1157.04 | 50.36 | -189.16 | 6.43 | 3.81 | 3.79 | 0.93 | 5.95 | 29 | -3841.96 | -6.54 | 1.31 | 6.67
1215 | 26.29 | 284.82 | 1184.07 | 53.71 | -201.73 | 6.85 | 3.99 | 3.97 | -0.9 | -5.74 | 30 | -3814.93 | -7.24 | 1.38 | 7.37
1245 | 27.16 | 284.56 | 1210.87 | 57.13 | -214.78 | 7.34 | 2.93 | 2.9 | -0.87 | -7.77 | 30 | -3788.13 | -7.83 | 1.38 | 7.95
1275 | 28.31 | 284.47 | 1237.42 | 60.63 | -228.3 | 7.9 | 3.84 | 3.83 | -0.3 | -2.13 | 30 | -3761.58 | -7.99 | 1.37 | 8.1
1305 | 28.4 | 285.35 | 1263.82 | 64.3 | -242.06 | 8.37 | 1.43 | 0.3 | 2.93 | 78.23 | 30 | -3735.18 | -7.8 | 1.57 | 7.95
1335 | 28.18 | 285.09 | 1290.24 | 68.03 | -255.78 | 8.76 | 0.84 | -0.73 | -0.87 | -150.86 | 30 | -3708.76 | -7.67 | 1.7 | 7.85
1365 | 28.79 | 284.74 | 1316.61 | 71.71 | -269.61 | 9.22 | 2.11 | 2.03 | -1.17 | -15.46 | 30 | -3682.39 | -7.44 | 1.75 | 7.64
1395 | 28.84 | 284.47 | 1342.89 | 75.36 | -283.6 | 9.78 | 0.46 | 0.17 | -0.9 | -69.1 | 30 | -3656.11 | -7.03 | 1.74 | 7.24
1425 | 28.13 | 284.21 | 1369.26 | 78.9 | -297.46 | 10.39 | 2.4 | -2.37 | -0.87 | -170.21 | 30 | -3629.74 | -6.8 | 1.66 | 7
1455 | 27.74 | 283.68 | 1395.77 | 82.29 | -311.1 | 11.08 | 1.54 | -1.3 | -1.77 | -147.75 | 30 | -3603.23 | -6.86 | 1.46 | 7.02
1481 | 27.34 | 282.19 | 1418.82 | 84.98 | -322.82 | 11.89 | 3.06 | -1.54 | -5.73 | -120.8 | 26 | -3580.18 | -7.11 | 0.96 | 7.17
1544 | 27.34 | 282.19 | 1474.78 | 91.09 | -351.1 | 14.21 | 0 | 0 | 0 | 0 | 63 | -3524.22 | -7.85 | -0.26 | 7.85 | Proj. - Bit