## List of Wells - Blank
PROPOSED HORIZONTAL WELL(S)
|  | Surface Location | [5 empty] | Surface Location |  |  |  |  | Surface Location
Well Name and Number |  | QQ-Section-Twp-Range |  |  | Well Name and Number |  |  | QQ-Section-Twp-Range |  |  |  | Well Name and Number | QQ-Section-Twp-Range
Bunker 8-1H |  | NESW-29-5N68W |  |  | Bunker 8-6H |  |  | NESW-29-5N68W
Bunker 8-2H |  | NESW-29-5N68W |  |  | Bunker 8-7H |  |  | NESW-29-5N68W
Bunker 8-3H |  | NESW-29-5N68W |  |  | Bunker 8-8H |  |  | NESW-29-5N68W
Bunker 8-4H |  | NESW-29-5N68W |  |  | Bunker 8-9H |  |  | NESW-29-5N68W
Bunker 8-5H |  | NESW-29-5N68W
Operator's Wellbore Integrity Contact |  |  | magpieoil@yahoo.com
OFFSET WELL EVALUATIONS | [13 empty] | 2015-11-02
Offset Well API # | Offset Well Name | Nearest Proposed Horizontal Well Name | Shortest Horizontal Distance from Offset Well to any Proposed HZ Well | Offset Well Operator | Offset Well Spud Date | Offset Well Status | Offset Well Surface Casing Setting Depth | Base of Fox Hills (DJ) or Depth of Deepest Water Well (Statewide) | Historical Remedial Work to Provide Fox Hills Coverage (DJ Only) | Offset Well Objective Formation Top | Offset Well Top of Production Casing Cement | Required Comments |  | Link
05-069-05044 | BUNKER #1 | BUNKER 8-1 | 1079 | PEASE OIL & GAS COMPANY | 1964-02-08 | PA | 202 | 62 |  | 4454 | 4348 | No Remediation - Abandoned 9/8/97, Never Perforated in the Nio or Cdl
05-069-05045 | BUNKER #2 | BUNKER 8-1 | 1088 | BIG HORN POWDER RIVER CO | 1964-06-17 | PA | 191 | 62 |  | 4474 | 4198 | No Remediation - Abandoned 4/22/69, TOC in pipe @ 4,150'
05-069-05046 | SKAER FARM #1 | BUNKER 8-1 | 1586 | EXTRACTION OIL & GAS INC | 1964-09-12 | PA | 230 |  |  | 4507 | 3875 | No Remediation - Abandoned 05/11/2015, TOC in pipe @ 4144', 1220', 80', 0'
05-069-05048 | Saulcy 1 | BUNKER 8-2 | 333 | Magpie Operating, INC | 1956-02-15 | PR | 232 |  |  | 4650 | 3870 | Option 4 - 5K Wellhead and Monitor Pressure
05-069-05049 | Bunker 5 | BUNKER 8-1 | 153 | Magpie Operating, INC | 1955-09-21 | PR | 270 |  |  | 4540 | 3859 | Option 4 - 5K Wellhead and Monitor Pressure
05-069-05050 | Bunker 6 | BUNKER 8-1 | 187 | Magpie Operating, INC | 1963-10-25 | PR | 207 |  |  | 4433 | 4014 | Option 4 - 5K Wellhead and Monitor Pressure
05-069-05051 | Trindle 3 | BUNKER 8-1 | 178 | Magpie Operating, INC | 1963-10-05 | PR | 193 |  |  | 4380 | 3952 | Option 4 - 5K Wellhead and Monitor Pressure
05-069-05052 | Trindle 1 | BUNKER 8-1 | 192 | Magpie Operating, INC | 1961-10-13 | PR | 346 |  |  | 4416 | 3732 | Option 4 - 5K Wellhead and Monitor Pressure
05-069-05053 | Gregg 1 | BUNKER 8-1 | 137 | Skaer Enterprises | 1950-08-11 | PA | 86 |  |  |  | 0 | No Remediation - Shallow Offset @ 1490' MD
05-069-05055 | Lavington-Atkinson Trindle 2 | BUNKER 8-3 | 105 | Lakota Petr CO | 1949-10-17 | DA | 55 |  |  |  | 0 | No Remediation - Shallow Offset @ 1800' MD
05-069-05056 | WR Saulcy 3 | BUNKER 8-4 | 139 | National Assoc Petr CO | 1965-04-17 | PA | 200 |  |  |  | 0 | No Remediation - Shallow Offset @ 2132' MD
05-069-05057 | W R Saulcy 3 | BUNKER 8-4 | 122 | National Assoc Petr CO | 1965-04-25 | PA | 219 |  |  | 4940 | 203 | Option 3 - ReEnter and Plug
05-069-05058 | Saulcy (William R ) 2 | BUNKER 8-4 | 202 | Magpie Operating, INC | 1963-11-27 | PR | 197 |  |  | 4620 | 3951 | Option 4 - 5K Wellhead and Monitor Pressure
05-069-05059 | Trindle 2 | BUNKER 8-4 | 194 | Magpie Operating, INC | 1983-05-30 | PR | 195 |  |  | 4332 | 4140 | Option 4 - 5K Wellhead and Monitor Pressure
05-069-05060 | Bunker 1-A | BUNKER 8-4 | 173 | Okmar Oil CO | 1963-07-30 | PA | 205 |  |  | 4386 | 3978 | No Remediation - Abandoned Feb 1968 - TOC in pipe @ 4410'. Casing pulled.
05-069-05061 | Trindle 1 | BUNKER 8-5 | 238 | Dyer J G | 1949-02-07 | DA | 278 |  |  |  | 0 | No Remediation - Shallow Offset @ 1913' MD.
05-069-05063 | Warberg, Carl 1-C | BUNKER 8-7 | 246 | Magpie Operating, INC | 1965-05-07 | PR | 199 |  |  | 4631 | 3847 | Option 4 - 5K Wellhead and Monitor Pressure
05-069-05064 | Rudolph Minch 1 | BUNKER 8-7 | 248 | Skaer Enterprises | 1963-07-12 | PA | 230 |  |  | 4302 | 4162 | No Remediation - Abandoned April 1972 - TOC in pipe @ 4246, pulled 3620' of casing
05-069-05065 | Weber 1 | BUNKER 8-7 | 245 | Magpie Operating, INC | 1957-03-20 | PR | 250 |  |  | 4350 | 3875 | Option 4 - 5K Wellhead and Monitor Pressure
05-069-05066 | Ivers, Dorothy 1-B | BUNKER 8-9 | 532 | Magpie Operating, INC | 1963-04-09 | SI | 326 |  |  | 4387 | 4144 | Option 4 - 5K Wellhead and Monitor Pressure
05-069-05067 | Henry Weber 1 | BUNKER 8-9 | 1512 | Lakota Petr CO | 1965-05-05 | DA | 207 |  |  | 4400 | 207 | Option 3 - ReEnter and Plug
05-069-05068 | Warberg (Carla A) 1-D | BUNKER 8-9 | 678 | Magpie Operating, INC | 1964-11-14 | PR | 226 |  |  | 4688 | 3790 | Option 4 - 5K Wellhead and Monitor Pressure; CBL LABELED OTHER WELLLOG515759.TIF
05-069-05069 | Ivers Draper Community 1 | BUNKER 8-9 | 680 | National Assoc Petr CO | 1968-05-28 | PA | 230 |  |  | 4348 | 4384 | Option 3 - Abandoned Aug 2 1968 - TOC in pipe @ 4245. Pulled 3150' of casing.
05-069-05071 | C R Brownwood ET AL 1-A | BUNKER 8-9 | 1953 | National Associated Petr CO | 1964-03-18 | DA | 202 |  |  | 4452 | 0 | OPTION 3: DA IN 1965, DRILLED TO 5300', CEMENT IN BOTTOM OF SURFACE, NO RECORD OF CEMENT PAST SURFACE.
05-069-05072 | Brownwood CR 1 | BUNKER 8-9 | 1950 | Skaer Enterprises | 1964-03-18 | PA | 201 |  |  | 4370 | 3933 | No Remediation Necessary. Top of cement in pipe 4255' est. Cmt plut from 1800'-1900'. 5-1/2 casing cut at 3761' and recovered. Verbal completion report in MEMORANDUM from 1964
05-069-05073 | Pulliam 1A | BUNKER 8-9 | 1946 | Magpie Operating, INC | 1965-06-02 | PR | 199 |  |  | 4548 | 3239' | Option 4 - 5K wellhead and monitor pressure. 250sx cement behind 5.5" set at 4944 using 1.3cuft / sx
05-069-05074 | Pulliam A-Gregg Unit 1 | BUNKER 8-9 | 2006 | Skaer Properties LTD Partnership | 1965-05-17 | PA | 208 |  |  | 4716 | 3574 | No Remediation Necessary - Abandoned 3-30-1972, TOC in pipe @ 4720 est, pipe cut at 2729'
05-069-05283 | INTER-AMERICAN BUNKER 2 | BUNKER 8-1 | 1066 | MAGPIE OPERATING INC | 1966-01-15 | PR | 267 | 62 |  | 4549 | 4020 | Option 4 - 5K Wellhead and Monitor Pressure
05-069-05295 | INTER-AMERICAN BUNKER 1 | BUNKER 8-1 | 1054 | MAGPIE OPERATING INC | 1965-11-24 | PR | 232 | 62 |  | 4480 | 4014 | Option 4 - 5K Wellhead and Monitor Pressure
05-069-06014 | Schwarz 1 | BUNKER 8-7 | 224 | Skaer Enterprises | 1967-08-27 | PA | 137 |  |  | 4340 | 3934 | No Remediation Necessary - Abandoned March 1986 - set cibp @ 4200', TOC in casing @ 4156'. Cut and pulled 4070' of casing
05-069-06027 | Minch 1-X | BUNKER 8-8 | 204 | Magpie Operating, INC | 1974-11-22 | PR | 117 |  |  | 4315 | 4063 | Option 4 - 5K Wellhead and Monitor Pressure
05-069-06030 | Schwarz 1-X | BUNKER 8-8 | 178 | Skaer Enterprises | 1975-03-24 | PA | 212 |  |  | 4316 | 3950 | No Remediation Necessary - Abandoned Oct 1985, TOC in pipe @ 4714; cut and pulled 3900' of casing.
05-069-06034 | MAITLAND #1 | BUNKER 8-1 | 1466 | SKAER ENTERPRISES | 1975-12-06 | PA | 222 |  |  | 4500 | 2722 | No Remediation Necessary - Abandoned 7-15-85 - CIBP @ 1602, SAND from 1492 to 1602, CIBP @1400, 3sx cmt. Cut 5-1/2 casing at 1220ft.
05-069-06037 | Hein & Hart 1 | BUNKER 8-8 | 256 | Magpie Operating, INC | 1975-12-27 | PR | 290 |  |  | 4362 | 4345 | Option 4 - 5K Wellhead and Monitor Pressure
05-069-06043 | WARBERG #1 | BUNKER 8-2 | 1593 | AMOCO PRODUCTION CO | 1976-03-24 | AL | [5 empty] | No evaluation is necessary
05-069-06046 | Ivers-Diggs 1-X | BUNKER 8-9 | 661 | Magpie Operating, INC | 1976-07-08 | SI | 258 |  |  | 4349 | 3875 | Option 4 - 5K Wellhead and Monitor Pressure
05-069-06048 | Gill -Trindle 1 | BUNKER 8-5 | 320 | Magpie Operating, INC | 1976-07-30 | SI | 262 |  |  | 4351 | 4138 | Option 4 - 5K Wellhead and Monitor Pressure
05-069-06074 | Miltenberger 1 | BUNKER 8-9 | 749.2367 | Magpie Operating, INC | 1977-12-15 | PA | 205 |  |  | 4353 | 3922 | No Remediation Necessary - Abanbdoned 10/2005 - TOC in pipe @ 4326' . Cut and pulled 2406' of casing.
05-069-06078 | Weber 1 | BUNKER 8-9 | 679 | Magpie Operating, INC | 1979-01-22 | PR | 204 |  |  | 4500 | 4310 | Option 4 - 5K Wellhead and Monitor Pressure
05-069-06079 | Stugart 1 | BUNKER 8-8 | 255 | Magpie Operating, INC | 1979-02-09 | PR | 207 |  |  | 4310 | 3430 | Option 4 - 5K Wellhead and Monitor Pressure
05-069-06080 | Dunning 1 | BUNKER 8-8 | 2628 | Magpie Operating, INC | 1979-02-02 | PR | 208 |  |  | 4321 | 3620 | Option 4 - 5K Wellhead and Monitor Pressure
05-069-06081 | Tucker 1 | BUNKER 8-7 | 1726 | Magpie Operating, INC | Unknown | PR | 238 |  |  | 4359 | 4120 | Option 4 - 5K Wellhead and Monitor Pressure
05-069-06088 | BUNKER #2-A | BUNKER 8-1 | 1100 | MAGPIE OPERATING INC | 1979-12-09 | PR | 213 | 62 |  | 4474 | 3836 | Option 4 - 5K Wellhead and Monitor Pressure
05-069-06093 | Ven Enterprises 1 | BUNKER 8-7 | 2773 | Mission Oil Corp. | 1980-03-04 | PA | 200 |  |  | 4428 | 3815 | No Remediation Required - abandoned 2/1/89 - toc in casing @ 4253'. Cement plug @ 1750', 1325', and 700'. CBL LABELED "GAMMA RAY LOG" DOC# 162829
05-069-06103 | Westward 2 | BUNKER 8-7 | 3522 | Harburg Rudolph W | 1980-09-03 | PR | 200 |  |  | 4390 | 3844 | Option 4 - 5K Wellhead and Monitor Pressure
05-069-06107 | Haggarty-Warberg 1 | BUNKER 8-7 | 194 | Magpie Operating, INC | 1980-11-22 | PR | 201 |  |  | 4936 | 4660 | Option 4 - 5K Wellhead and Monitor Pressure
05-069-06109 | Weber, Henry 1-A | BUNKER 8-9 | 1241 | Magpie Operating, INC | 1980-12-17 | PA | 197 |  |  | 4351 | 4025 | No Remediation Necessary - abandoned 2009
05-069-06110 | Osborn 1 | BUNKER 8-9 | 1910 | Magpie Operating, INC | 1980-12-10 | PR | 198 |  |  | 4363 | 4035 | Option 4 - 5K Wellhead and Monitor Pressure
05-069-06112 | Saulcy 3 | BUNKER 8-2 | 203 | Magpie Operating, INC | 1981-03-16 | PA | 210 |  |  | 4914 | 4770 | No Remediation necessary - abandoned 3/2013 - toc in pipe @ 3144' . Cut and pull 3200 ft of casing
05-069-06116 | Osborn 2 | BUNKER 8-9 | 1994 | Magpie Operating, INC | 1981-10-11 | PR | 253 |  |  | 4360 | 4032 | Option 4 - 5K Wellhead and Monitor Pressure
05-069-06118 | Warberg E-1 | BUNKER 8-9 | 687 | Skaer Enterprises | 1981-11-05 | DA | 200 |  |  | 4778 | 4452 | No Remediation Necessary - Abandoned 1982 -TOC in pipe @ 4000', and 3000'
05-069-06124 | Ollila 1 | BUNKER 8-9 | 1989 | Empire | 1981-07-03 | PA | Unknown |  |  | 4414 | 4265 | No Remediation necessary. Abandoned in 1982. Cement plug from 4400'-4700', cut and pulled casing.
05-069-06132 | Reichert 1-24 | BUNKER 8-9 | 2409 | Magpie Operating, INC | 1981-10-29 | PA | 299 |  |  | 4364 | 3928 | No remediation necessary. Abandoned in 2005. TBG stuck and parted at 3300ft. CMT plug from 3014 to 2850' est.
05-069-06135 | Mehaffey1 | BUNKER 8-9 | 780 | Magpie Operating, INC | 1981-10-19 | PR | 225 |  |  | 4400 | 4030 | Option 4 - 5K Wellhead and Monitor Pressure
05-069-06141 | Hein 1 | BUNKER 8-8 | 1349 | Skaer Enterprises | 1982-02-09 | PA | 212 |  |  | 4370 | 4096 | No remediation necessary - abandoned dec 1986 - TOC in pipe @ 4000', cut and pulled 4055' of casing
05-069-06157 | Warberg E-1-X | BUNKER 8-9 | 586 | Please Oil & Gas Company | 1982-09-06 | PA | 252 |  |  | 5000 | 4782 | No remediation necessary - abandoned dec 1996 - TOC in pipe @ 4900'.
05-069-06165 | Gregg-Landers 1 | BUNKER 8-9 | 2111 | Magpie Operating, INC | 1983-01-09 | SI | 207 |  |  | 5065 | 4830 | Option 4 - 5K Wellhead and Monitor Pressure - Abandoned Feb 2009, TOC in pipe @ 4972' est, pipe cut at 2500'
05-069-06166 | Gregg-Landers 2 | BUNKER 8-9 | 2006 | Skaer Enterprises | 1983-12-22 | PA | 211 |  |  | 4910 | 4598 | No Remediation Necessary - Abandonded 3-20-87, TOC in pipe @ 4626 est, pipe cut at 4546'
05-069-06167 | Pulliam 2A | BUNKER 8-9 | 1897 | Magpie Operating, INC | 1983-07-13 | PA | 212 |  |  | 4690 | 4450 | No Remediation Necessary - Abandoned 5/2009, TOC in pipe @ 4564.
05-069-06168 | Stugart 2 | BUNKER 8-9 | 514 | Magpie Operating, INC | 1982-12-15 | PR | 247 |  |  | 4380 | 4145 | Option 4 - 5K Wellhead and Monitor Pressure
05-069-06175 | Ollila 1-A | BUNKER 8-9 | 2049 | Skaer Enterprises | 1982-12-08 | PA | 22 |  |  | 4410 | 3968 | No Remediation necessary. Abandoned May 1985, CIBP @ 4400 with 5 sx cmt. Estimated toc in pipe @ 4355'. Cut casing at 4235' and recovered.
05-069-06213 | Skaer Farms 3 | BUNKER 8-5 | 1992 | Extraction Oil & Gas INC | 1984-03-15 | PA | 222 |  |  | 4423 | 3968 | No Remediation necessary - abandoned 8/2016 - TOC in pipe @ 4360'
05-069-06214 | Skaer 4 | BUNKER 8-2 | 1272 | Extraction Oil & Gas INC | 1984-03-21 | SI | 222 |  |  | 4433 | 3992 | Option 4 - 5K Wellhead and Monitor Pressure
05-069-06215 | SKAER FARM #2 | BUNKER 8-1 | 2837 | EXTRACTION OIL & GAS INC | 1984-06-19 | PA | 228 |  |  | 4508 | 4355 | No Remediation - Abandoned 05/05/2015, TOC in pipe @4139'. Sqz 280sx @ 1920, CICR @ 1430.
05-069-06268 | Trindle 4 | BUNKER 8-1 | 223 | Skaer Enterprises | 1985-10-18 | DA | 221 |  |  | 4380 | 0 | Option 3 - ReEnter and Plug
05-069-06270 | WARBERG #1 | BUNKER 8-2 | 1237 | MAGPIE OPERATING INC | 1985-11-29 | PR | 218 |  |  | 4720 | 4316 | Option 4 - 5K Wellhead and Monitor Pressure
05-069-06275 | WARBERG #2 | BUNKER 8-2 | 1624 | MAGPIE OPERATING INC | 1986-01-26 | PR | 229 |  |  | 4925 | 4462 | Option 4 - 5K Wellhead and Monitor Pressure
05-069-06320 | Weber 2 | BUNKER 8-7 | 150 | Magpie Operating, INC | 1993-02-04 | PR | 229 |  |  | 4368 | 3650 | Option 4 - 5K Wellhead and Monitor Pressure
05-069-06321 | BUNKER #7 | BUNKER 8-1 | 1171 | MAGPIE OPERATING INC | 1993-02-19 | PR | 226 | 62 |  | 4450 | 3800 | Option 4 - 5K Wellhead and Monitor Pressure
05-069-06322 | Trindle 5 | BUNKER 8-3 | 74 | Magpie Operating, INC | 1993-02-12 | PR | 221 |  |  | 4367 | 3620 | Option 4 - 5K Wellhead and Monitor Pressure
05-069-06325 | Ivers-Minch-Weber 1 | BUNKER 8-9 | 194 | Magpie Operating, INC | 1994-02-20 | PR | 210 |  |  | 4355 | 2576 | Option 4 - 5K Wellhead and Monitor Pressure
05-069-06326 | Wooldrige-Coulson 1 | BUNKER 8-9 | 1817 | Magpie Operating, INC | 1994-03-05 | PR | 254 |  |  | 4425 | 3350 | Option 4 - 5K Wellhead and Monitor Pressure
05-069-06327 | Bunker 8 | BUNKER 8-5 | 145 | Magpie Operating, INC | 1994-03-15 | PR | 263 |  |  | 4500 | 3300 | Option 4 - 5K Wellhead and Monitor Pressure
05-069-40011 | 1 State 4827 | BUNKER 8-7 | 4779 | P G Booth and Mack Hays |  | AL | [5 empty] | No evaluation necessary
05-069-60009 | LAKOTA ATKINSON BUNKER #1 | BUNKER 8-1 | 1101 | W.E. ATKINSON | 1950-09-13 | PA | 80 | 62 |  | n/a | n/a | Shallow Offset
05-069-60010 | WARBEG 1 | BUNKER 8-1 | 1460 | PATRICIAN CO | 1956-03-24 | PA | 235 | 62 |  | 4642 | 4432 | No Remediation - Abandoned 1969, TOC in pipe @ 4,414'
05-069-60022 | Claude C Coffin ET AL 1 | BUNKER 8-7 | 2714 | P G Booth & Mack Hays | Unknown | DA | 133 |  |  | NA | NA | Shallow Offset - No Evaluation necessary.
05-069-06184 | Proctor Dean #1 | BUNKER 8-2 | 1487 | Magpie Operating Inc | 1983-05-06 | SI | 231 |  |  | 5300 | 4915 | Option 4 - 5K Wellhead and Monitor Pressure

## List of Wells - Example
PROPOSED HORIZONTAL WELL(S)
|  | Surface Location | [5 empty] | Surface Location |  |  |  |  | Surface Location
Well Name and Number |  | QQ-Section-Twp-Range |  |  | Well Name and Number |  |  | QQ-Section-Twp-Range |  |  |  | Well Name and Number | QQ-Section-Twp-Range
State #1HZ |  | NWNE - 13 - 3N - 65W |  |  | State #4HZ |  |  | NWNE - 13 - 3N - 65W
State #2HZ |  | NWNE - 13 - 3N - 65W |  |  | State #5HZ |  |  | NWNE - 13 - 3N - 65W
State #3HZ |  | NWNE - 13 - 3N - 65W |  |  | State #6HZ |  |  | NWNE - 13 - 3N - 65W
Operator's Wellbore Integrity Contact |  |  | wellbore.integrity@operator.com
OFFSET WELL EVALUATIONS | [13 empty] | 2015-11-02
Offset Well API # | Offset Well Name | Nearest Proposed Horizontal Well Name | Shortest Horizontal Distance from Offset Well to any Proposed HZ Well | Offset Well Operator | Offset Well Spud Date | Offset Well Status | Offset Well Surface Casing Setting Depth | Base of Fox Hills (DJ) or Depth of Deepest Water Well (Statewide) | Historical Remedial Work to Provide Fox Hills Coverage (DJ Only) | Offset Well Objective Formation Top | Offset Well Top of Production Casing Cement | Comments (Optional)
05-123-12346 | Example #1 | State #1HZ | 230' | KMG | 2011-01-01 | PR | 500' | 450' | - | 6820' | 3500'
05-123-12347 | Example #2 | State #1HZ | 500' | Noble Energy | 1982-01-01 | SI | 560' | 450' | - | 6840' | 7050' | Operator will not stimulate stages within 500' of the existing well.
05-123-12348 | Example #3 | State #5HZ | 930' | KMG | 1972-01-01 | TA | 410' | 450' | Yes | 6810' | 6540' | Operator will plug and abandon well to adequately isolate all zones.
05-123-12349 | Example #4 | State #2HZ | 110' | KMG | 1991-01-01 | PR | 415' | 450' | - | N/A - SUSX |  | NBRR not penetrated.
05-123-12350 | Example #5 | State #1HZ | 150' | KMG | 1981-01-01 | PR | 350' | 450' | - | 6815' | 6600' | Operator will provide adequate remedial cement to adequately isolate all zones.
05-123-12351 | Example #6 | State #3HZ | 190' | KMG | 2013-01-01 | XX
05-123-12352 | Eample #7 | State #3HZ | 240' | KMG |  | AL

## Instructions
INSTRUCTIONS FOR OFFSET WELL EVALUATIONS (11-23-2015)
PROPOSED HORIZONTAL WELL(S)
Well Name and Number | Enter the well name and number for the proposed well(s) for which this offset well evalaution list was prepared. The well name and number must match the Application for Permit to Drill - Form 2 to which this evaluation sheet is attached. Multiple proposed wells may be listed here; one offset well evaluation list may apply to more than one proposed well and may be attached to more than one APD, provided that the proposed wells will be drilled from the same well pad and the APDs are submitted concurrently. Please insert rows, as needed, to accommodate all wells for which this evaluation was prepared.
Surface Location QQ-Section-Twp-Range | Enter the quarter-quarter, section, township, and range of the surface location for the proposed well(s)
Operator's Wellbore Integrity Contact | Provide a current wellbore integrity contact for your company, which can be used by the COGCC or other operators to contact your company as necessary based on adjacent horizontal well activity. The intention of this contact is to have a single point contact to direct correspondence and it is suggested that it is not a single person but a dedicated address.
OFFSET WELL EVALUATIONS
Offset Well API # | Enter the API# for ALL wells and permits within 1500' of the proposed wellbore in successive rows. Include all wells and permits, regardless of well status, objective, completion, or depth. If no wells exist within 1500', enter "None," and submit this form as an attachment to the APD.
Offset Well Name | Enter this offset well's name.
Nearest Proposed Horizontal Well Name | Enter the name of the proposed horizontal well that is the nearest to this offset well.
Shortest Horizontal Distance from Offset Well to any Proposed HZ Well | Enter the distance from the planned completion interval in the proposed horizontal well to the nearest portion of the offset wellbore.
Offset Well Operator | Enter this offset well's operator of record.
Offset Well Spud Date | Enter the date this offset well was spud.
Offset Well Status | Enter this offset well's current status. **If the status is "XX" (approved APD but no spud notice),"DG" or"AL", no additional information is required for this offset well except for "NO EVALUATION REQUIRED" in the comments.**
Offset Well Surface Casing Setting Depth | Enter this offset well's surface casing setting depth.
Base of Fox Hills (DJ Basin) or Depth of Deepest Water Well (Statewide) | Enter the greater of the depth to the base of the Fox Hills transition zone (DJ Basin) based on this well's or an adjacent well's induction log or the grade-corrected depth of the deepest water well within one mile of the proposed well's surface location (Statewide).
Historical Remedial Work to Provide Fox Hills Coverage (DJ Basin Only) | If an annular fill was done or a DV tool was used in the history of the well to provide Fox Hills coverage, enter the depth to the DV tool and/or the stage cement top. Leave blank if no remedial cement work was done to cover the Fox Hills. Leave blank outside of DJ Basin.
Offset Well Objective Formation Top | If this offset well penetrates the objective formation of the proposed horizontal well, enter the formation top based on this offset well's or an adjacent well's induction log. **If this offset well has not been drilled - such as XX, DG, and AL permits - enter "N/A" here and "NO EVALUATION REQUIRED" in the comments; no additional information is required for this offset well.** **If this offset well does NOT penetrate the objective formation, enter "N/A" here and "SHALLOW OFFSET" in the comments; no additional information is required for this offset well.**
Offset Well Top of Production Casing Cement | Enter the top of cement of the primary production casing cement job.
Required Comments | If well will be mitigated per the Horizontal Offset Policy: Clearly state that fact and identify planned mitigation Option 1, 2, 3, or 4.
If well does not require any mitigation per the Horizontal Offset Policy: Clearly state that fact.
If well did not require evaluation: Enter "NO EVALUATION REQUIRED". (See instructions for Offset Well Status and Offset Well Objective Formation Top above.)
If well does NOT penetrate the objective formation: Enter "SHALLOW OFFSET". (See instructions for Offset Well Objective Formation Top above.)
Provide any other information deemed relevant.